## SMARTS2
ASTM G173-03 Reference Spectra Derived from SMARTS v. 2.9.2 | [5 empty] | Question 3: Calculate the Photon Flux | Question 1: Calculate energy density on the surface of the sun | Charge of electron q
Wvlgth (nm) | Etr (W*m-2*nm-1) | Global tilt (W*m-2*nm-1) | Direct+circumsolar (W*m-2*nm-1) | Photon Energy (eV) | Energy Density (W/m2) (ETR) | Photon Flux = energy density/(photon energy * charge of electron) | Stefan-Boltzmann Law : j* = σT4 (W/m2 ) | 1.602e-19
280 | 0.082 | 4.7309e-23 | 2.5361e-26 | 4.4286 | 2.3655e-23 | 3.3342e-05 | 63284071.5048 | Si bandgap (eV)
280.5 | 0.099 | 1.2307e-21 | 1.0917e-24 | 4.4207 | 6.1535e-22 | 0.0008689 | j* = 6.328 kW/cm2 | 1.11
281 | 0.15 | 5.6895e-21 | 6.1253e-24 | 4.4128 | 2.8448e-21 | 0.0040241 | Solar Illumination Energy Density(I) = L / (4πd2) | distance to earth : d
281.5 | 0.212 | 1.5662e-19 | 2.7479e-22 | 4.405 | 7.831e-20 | 0.11097 | 1362.4807 | 150000000000
282 | 0.267 | 1.1946e-18 | 2.8346e-21 | 4.3972 | 5.973e-19 | 0.84792 | I =1,360 W/m2 | Radius of the Sun : R
282.5 | 0.303 | 4.5436e-18 | 1.3271e-20 | 4.3894 | 2.2718e-18 | 3.2308 |  | 696000000
283 | 0.325 | 1.8452e-17 | 6.7646e-20 | 4.3816 | 9.226e-18 | 13.1436 | Question 2: Calculate the Total Power Density (W/m2) | Solar luminosity : L
283.5 | 0.323 | 3.536e-17 | 1.4614e-19 | 4.3739 | 1.768e-17 | 25.232 | ∑ Energy Density | 3.8523e+26
284 | 0.299 | 7.267e-16 | 4.9838e-18 | 4.3662 | 3.6335e-16 | 519.4686 | 1001.0666 | Thermodynamic Temperature (T) of the Sun in Kelvin
284.5 | 0.25024 | 2.4856e-15 | 2.1624e-17 | 4.3585 | 1.2428e-15 | 1779.9152 | Total power = 1,001.1 W/m2 | 5780
285 | 0.17589 | 8.0142e-15 | 8.9998e-17 | 4.3509 | 4.0071e-15 | 5748.9806 |  | Stefan-Boltzman constant: σ
285.5 | 0.155 | 4.2613e-14 | 6.4424e-16 | 4.3433 | 2.1306e-14 | 30622.0337 | Question 3: Sum of all photon flux ɸ with photon energy ≥ 1.11 eV | 5.67e-08
286 | 0.242 | 1.3684e-13 | 2.3503e-15 | 4.3357 | 6.842e-14 | 98506.504 | ∑ɸ with bandgap ≥ 1.11 eV (photon/s.m2) | hc
286.5 | 0.333 | 8.3823e-13 | 1.8458e-14 | 4.3281 | 4.1911e-13 | 604468.4442 | 2.7581e+21 | 1240
287 | 0.362 | 2.7367e-12 | 7.2547e-14 | 4.3206 | 1.3683e-12 | 1976946.4077 | ∑ ɸ = 2.76 photon/s.m2
287.5 | 0.339 | 1.0903e-11 | 3.6618e-13 | 4.313 | 5.4515e-12 | 7889866.7492
288 | 0.311 | 6.2337e-11 | 2.8061e-12 | 4.3056 | 3.1169e-11 | 45188111.6347 | Question 4: Find the current density Jsc
288.5 | 0.325 | 1.7162e-10 | 9.0651e-12 | 4.2981 | 8.581e-11 | 124623379.0423 | Jsc = q * ∑ɸ
289 | 0.392 | 5.6265e-10 | 3.4978e-11 | 4.2907 | 2.8133e-10 | 409281367.0412 | 441.8506
289.5 | 0.479 | 2.0749e-09 | 1.5368e-10 | 4.2832 | 1.0374e-09 | 1511929518.5454 | Current denstiy Jsc in units of mA/cm2
290 | 0.563 | 6.0168e-09 | 5.1454e-10 | 4.2759 | 3.0084e-09 | 4391869034.6744 | 44.1851
290.5 | 0.606 | 1.3783e-08 | 1.3303e-09 | 4.2685 | 6.8915e-09 | 10078031241.1904 | Jsc = 44.19 mA/cm2
291 | 0.618 | 3.5052e-08 | 3.8965e-09 | 4.2612 | 1.7526e-08 | 25673885465.7485
291.5 | 0.598 | 1.0913e-07 | 1.4425e-08 | 4.2539 | 5.4565e-08 | 80069759071.3221
292 | 0.567 | 2.683e-07 | 4.0789e-08 | 4.2466 | 1.3415e-07 | 197192018041.9637
292.5 | 0.529 | 4.2685e-07 | 7.0414e-08 | 4.2393 | 2.1342e-07 | 314258449619.4274
293 | 0.538 | 8.6466e-07 | 1.576e-07 | 4.2321 | 4.3233e-07 | 637674127099.1906
293.5 | 0.549 | 2.2707e-06 | 4.7095e-07 | 4.2249 | 1.1354e-06 | 1.6775e+12
294 | 0.533 | 4.1744e-06 | 9.4558e-07 | 4.2177 | 2.0872e-06 | 3.0891e+12
294.5 | 0.52 | 6.5911e-06 | 1.5965e-06 | 4.2105 | 3.2956e-06 | 4.8857e+12
295 | 0.527 | 1.229e-05 | 3.2246e-06 | 4.2034 | 6.145e-06 | 9.1256e+12
295.5 | 0.559 | 2.7826e-05 | 8.0206e-06 | 4.1963 | 1.3913e-05 | 2.0696e+13
296 | 0.573 | 4.7904e-05 | 1.4737e-05 | 4.1892 | 2.3952e-05 | 3.569e+13
296.5 | 0.521 | 7.1345e-05 | 2.3312e-05 | 4.1821 | 3.5673e-05 | 5.3244e+13
297 | 0.478 | 9.68e-05 | 3.3187e-05 | 4.1751 | 4.84e-05 | 7.2363e+13
297.5 | 0.529 | 0.00018608 | 6.7912e-05 | 4.1681 | 9.304e-05 | 1.3934e+14
298 | 0.528 | 0.00028988 | 0.00011127 | 4.1611 | 0.00014494 | 2.1743e+14
298.5 | 0.468 | 0.00035789 | 0.0001427 | 4.1541 | 0.00017894 | 2.6889e+14
299 | 0.472 | 0.00049211 | 0.00020323 | 4.1472 | 0.00024606 | 3.7036e+14
299.5 | 0.501 | 0.00086068 | 0.00037386 | 4.1402 | 0.00043034 | 6.4882e+14
300 | 0.45794 | 0.0010205 | 0.00045631 | 4.1333 | 0.00051025 | 7.7058e+14
300.5 | 0.433 | 0.001245 | 0.00057207 | 4.1265 | 0.0006225 | 941671952398212
301 | 0.463 | 0.00193 | 0.00091926 | 4.1196 | 0.000965 | 1.4622e+15
301.5 | 0.47756 | 0.0026914 | 0.0013201 | 4.1128 | 0.0013457 | 2.0424e+15
302 | 0.449 | 0.0029209 | 0.001457 | 4.106 | 0.0014605 | 2.2203e+15
302.5 | 0.508 | 0.004284 | 0.002191 | 4.0992 | 0.002142 | 3.2618e+15
303 | 0.612 | 0.0070945 | 0.0037332 | 4.0924 | 0.0035473 | 5410659810317748
303.5 | 0.646 | 0.0089795 | 0.0048044 | 4.0857 | 0.0044897 | 6859566293141637
304 | 0.621 | 0.0094701 | 0.0050973 | 4.0789 | 0.0047351 | 7246260722483993
304.5 | 0.626 | 0.011953 | 0.0064675 | 4.0722 | 0.0059765 | 9161150628246948
305 | 0.642 | 0.016463 | 0.0089336 | 4.0656 | 0.0082315 | 12638473581410332
305.5 | 0.611 | 0.018719 | 0.010186 | 4.0589 | 0.0093595 | 14393939279529618
306 | 0.565 | 0.018577 | 0.01015 | 4.0523 | 0.0092885 | 14308127944907576
306.5 | 0.575 | 0.021108 | 0.011568 | 4.0457 | 0.010554 | 16284085417421770
307 | 0.605 | 0.027849 | 0.015246 | 4.0391 | 0.013924 | 21519579859852600
307.5 | 0.631 | 0.035635 | 0.019468 | 4.0325 | 0.017818 | 27580852815029600
308 | 0.645 | 0.037837 | 0.020753 | 4.026 | 0.018919 | 29332779590028592
308.5 | 0.6405 | 0.04143 | 0.02275 | 4.0194 | 0.020715 | 32170359127703276
309 | 0.58 | 0.040534 | 0.022298 | 4.0129 | 0.020267 | 31525628246949376
309.5 | 0.5 | 0.043306 | 0.023672 | 4.0065 | 0.021653 | 33736073355885784
310 | 0.533 | 0.050939 | 0.027826 | 4 | 0.025469 | 39746410736579272
310.5 | 0.652 | 0.06554 | 0.035879 | 3.9936 | 0.03277 | 51221683581007608
311 | 0.762 | 0.082922 | 0.045392 | 3.9871 | 0.041461 | 64910651000765168
311.5 | 0.744 | 0.08408 | 0.046156 | 3.9807 | 0.04204 | 65922939068100352
312 | 0.70615 | 0.093376 | 0.050898 | 3.9744 | 0.046688 | 73328983931376112
312.5 | 0.676 | 0.098984 | 0.053766 | 3.968 | 0.049492 | 77857567153960784
313 | 0.694 | 0.10733 | 0.058323 | 3.9617 | 0.053665 | 84557332568160768
313.5 | 0.724 | 0.10757 | 0.058999 | 3.9553 | 0.053785 | 84881788389513104
314 | 0.717 | 0.11969 | 0.065266 | 3.949 | 0.059845 | 94596119769642800
314.5 | 0.676 | 0.1306 | 0.070476 | 3.9428 | 0.0653 | 1.0338e+17
315 | 0.6845 | 0.13625 | 0.073686 | 3.9365 | 0.068125 | 1.0803e+17
315.5 | 0.632 | 0.11838 | 0.064833 | 3.9303 | 0.05919 | 94007717168056064
316 | 0.587 | 0.12348 | 0.067088 | 3.9241 | 0.06174 | 98213120695904320
316.5 | 0.649 | 0.15036 | 0.081118 | 3.9179 | 0.07518 | 1.1978e+17
317 | 0.739 | 0.17158 | 0.09302 | 3.9117 | 0.08579 | 1.369e+17
317.5 | 0.80189 | 0.18245 | 0.099712 | 3.9055 | 0.091225 | 1.4581e+17
318 | 0.72361 | 0.17594 | 0.095815 | 3.8994 | 0.08797 | 1.4082e+17
318.5 | 0.68 | 0.18591 | 0.10005 | 3.8932 | 0.092955 | 1.4904e+17
319 | 0.7058 | 0.2047 | 0.10971 | 3.8871 | 0.10235 | 1.6436e+17
319.5 | 0.73318 | 0.19589 | 0.10693 | 3.8811 | 0.097945 | 1.5753e+17
320 | 0.775 | 0.20527 | 0.11277 | 3.875 | 0.10264 | 1.6533e+17
320.5 | 0.826 | 0.24525 | 0.13305 | 3.869 | 0.12262 | 1.9784e+17
321 | 0.76546 | 0.25024 | 0.13414 | 3.8629 | 0.12512 | 2.0218e+17
321.5 | 0.719 | 0.23843 | 0.12817 | 3.8569 | 0.11922 | 1.9294e+17
322 | 0.73513 | 0.22203 | 0.122 | 3.8509 | 0.11102 | 1.7995e+17
322.5 | 0.71152 | 0.21709 | 0.1197 | 3.845 | 0.10855 | 1.7622e+17
323 | 0.649 | 0.21226 | 0.11623 | 3.839 | 0.10613 | 1.7257e+17
323.5 | 0.68138 | 0.24861 | 0.13393 | 3.8331 | 0.1243 | 2.0243e+17
324 | 0.7405 | 0.27537 | 0.14852 | 3.8272 | 0.13769 | 2.2457e+17
324.5 | 0.788 | 0.28321 | 0.15467 | 3.8213 | 0.14161 | 2.3132e+17
325 | 0.82918 | 0.27894 | 0.15504 | 3.8154 | 0.13947 | 2.2818e+17
325.5 | 0.91377 | 0.32436 | 0.17936 | 3.8095 | 0.16218 | 2.6574e+17
326 | 0.99835 | 0.3812 | 0.20868 | 3.8037 | 0.1906 | 3.1279e+17
326.5 | 1.0166 | 0.40722 | 0.22162 | 3.7979 | 0.20361 | 3.3466e+17
327 | 1.0047 | 0.39806 | 0.21834 | 3.792 | 0.19903 | 3.2763e+17
327.5 | 0.98679 | 0.38465 | 0.21285 | 3.7863 | 0.19232 | 3.1708e+17
328 | 0.95681 | 0.35116 | 0.19773 | 3.7805 | 0.17558 | 2.8991e+17
328.5 | 0.934 | 0.37164 | 0.20675 | 3.7747 | 0.18582 | 3.0729e+17
329 | 1.0046 | 0.42235 | 0.23297 | 3.769 | 0.21118 | 3.4975e+17
329.5 | 1.0958 | 0.46878 | 0.25864 | 3.7633 | 0.23439 | 3.8879e+17
330 | 1.1098 | 0.47139 | 0.26192 | 3.7576 | 0.23569 | 3.9154e+17
330.5 | 1.0429 | 0.428 | 0.24103 | 3.7519 | 0.214 | 3.5604e+17
331 | 0.991 | 0.40262 | 0.22835 | 3.7462 | 0.20131 | 3.3544e+17
331.5 | 0.99396 | 0.41806 | 0.23635 | 3.7406 | 0.20903 | 3.4883e+17
332 | 0.99277 | 0.43623 | 0.24508 | 3.7349 | 0.21812 | 3.6454e+17
332.5 | 0.98003 | 0.43919 | 0.24655 | 3.7293 | 0.2196 | 3.6756e+17
333 | 0.96394 | 0.42944 | 0.24263 | 3.7237 | 0.21472 | 3.5994e+17
333.5 | 0.937 | 0.40724 | 0.23265 | 3.7181 | 0.20362 | 3.4185e+17
334 | 0.95557 | 0.41497 | 0.23823 | 3.7126 | 0.20749 | 3.4886e+17
334.5 | 0.98862 | 0.44509 | 0.25434 | 3.707 | 0.22254 | 3.7474e+17
335 | 1.0097 | 0.46388 | 0.26477 | 3.7015 | 0.23194 | 3.9114e+17
335.5 | 0.97453 | 0.45313 | 0.25894 | 3.696 | 0.22656 | 3.8265e+17
336 | 0.88979 | 0.41519 | 0.23813 | 3.6905 | 0.2076 | 3.5113e+17
336.5 | 0.829 | 0.38214 | 0.22099 | 3.685 | 0.19107 | 3.2366e+17
337 | 0.818 | 0.3738 | 0.21767 | 3.6795 | 0.1869 | 3.1707e+17
337.5 | 0.87732 | 0.40051 | 0.23434 | 3.6741 | 0.20025 | 3.4023e+17
338 | 0.92529 | 0.43411 | 0.25321 | 3.6686 | 0.21705 | 3.6932e+17
338.5 | 0.95783 | 0.45527 | 0.26549 | 3.6632 | 0.22764 | 3.8789e+17
339 | 0.96863 | 0.46355 | 0.27096 | 3.6578 | 0.23178 | 3.9553e+17
339.5 | 0.989 | 0.47446 | 0.27847 | 3.6524 | 0.23723 | 4.0544e+17
340 | 1.0544 | 0.5018 | 0.29659 | 3.6471 | 0.2509 | 4.2943e+17
340.5 | 1.0463 | 0.50071 | 0.29674 | 3.6417 | 0.25035 | 4.2913e+17
341 | 0.971 | 0.47139 | 0.27932 | 3.6364 | 0.23569 | 4.046e+17
341.5 | 0.959 | 0.46935 | 0.27853 | 3.631 | 0.23467 | 4.0343e+17
342 | 0.9957 | 0.48934 | 0.29121 | 3.6257 | 0.24467 | 4.2123e+17
342.5 | 1.0277 | 0.50767 | 0.30296 | 3.6204 | 0.25383 | 4.3765e+17
343 | 1.0417 | 0.51489 | 0.30857 | 3.6152 | 0.25744 | 4.4452e+17
343.5 | 0.98301 | 0.48609 | 0.29246 | 3.6099 | 0.24305 | 4.2027e+17
344 | 0.85416 | 0.41843 | 0.25352 | 3.6047 | 0.20922 | 3.623e+17
344.5 | 0.813 | 0.40307 | 0.24439 | 3.5994 | 0.20153 | 3.4951e+17
345 | 0.91583 | 0.45898 | 0.27854 | 3.5942 | 0.22949 | 3.9856e+17
345.5 | 0.97021 | 0.48932 | 0.29761 | 3.589 | 0.24466 | 4.2553e+17
346 | 0.94269 | 0.47778 | 0.29132 | 3.5838 | 0.23889 | 4.1609e+17
346.5 | 0.95594 | 0.48657 | 0.29747 | 3.5786 | 0.24329 | 4.2436e+17
347 | 0.96954 | 0.49404 | 0.30318 | 3.5735 | 0.24702 | 4.315e+17
347.5 | 0.93318 | 0.47674 | 0.29351 | 3.5683 | 0.23837 | 4.1699e+17
348 | 0.92472 | 0.47511 | 0.29306 | 3.5632 | 0.23755 | 4.1616e+17
348.5 | 0.93721 | 0.48336 | 0.29884 | 3.5581 | 0.24168 | 4.2399e+17
349 | 0.899 | 0.46564 | 0.28864 | 3.553 | 0.23282 | 4.0904e+17
349.5 | 0.91969 | 0.47805 | 0.2972 | 3.5479 | 0.23902 | 4.2054e+17
350 | 1.0122 | 0.52798 | 0.32913 | 3.5429 | 0.26399 | 4.6513e+17
350.5 | 1.0849 | 0.56741 | 0.35471 | 3.5378 | 0.2837 | 5.0058e+17
351 | 1.0534 | 0.55172 | 0.34603 | 3.5328 | 0.27586 | 4.8743e+17
351.5 | 1.0129 | 0.53022 | 0.33388 | 3.5277 | 0.26511 | 4.691e+17
352 | 0.98383 | 0.51791 | 0.32674 | 3.5227 | 0.25895 | 4.5886e+17
352.5 | 0.926 | 0.48962 | 0.30954 | 3.5177 | 0.24481 | 4.3441e+17
353 | 0.98012 | 0.5204 | 0.32975 | 3.5127 | 0.2602 | 4.6238e+17
353.5 | 1.0752 | 0.57228 | 0.36351 | 3.5078 | 0.28614 | 5.0919e+17
354 | 1.1346 | 0.60498 | 0.38523 | 3.5028 | 0.30249 | 5.3905e+17
354.5 | 1.144 | 0.61156 | 0.39043 | 3.4979 | 0.30578 | 5.4568e+17
355 | 1.1406 | 0.6114 | 0.3914 | 3.493 | 0.3057 | 5.4631e+17
355.5 | 1.0964 | 0.59028 | 0.37878 | 3.488 | 0.29514 | 5.2818e+17
356 | 1.025 | 0.55387 | 0.35627 | 3.4831 | 0.27693 | 4.963e+17
356.5 | 0.95914 | 0.51942 | 0.33495 | 3.4783 | 0.25971 | 4.6608e+17
357 | 0.842 | 0.45673 | 0.29527 | 3.4734 | 0.22837 | 4.1041e+17
357.5 | 0.85015 | 0.46215 | 0.2995 | 3.4685 | 0.23108 | 4.1586e+17
358 | 0.78916 | 0.43006 | 0.27936 | 3.4637 | 0.21503 | 3.8752e+17
358.5 | 0.731 | 0.39926 | 0.25998 | 3.4589 | 0.19963 | 3.6027e+17
359 | 0.85805 | 0.46953 | 0.3065 | 3.454 | 0.23477 | 4.2427e+17
359.5 | 1.0321 | 0.56549 | 0.37013 | 3.4492 | 0.28275 | 5.1169e+17
360 | 1.089 | 0.59817 | 0.3924 | 3.4444 | 0.29908 | 5.4202e+17
360.5 | 1.0265 | 0.56531 | 0.37167 | 3.4397 | 0.28265 | 5.1295e+17
361 | 0.9415 | 0.52024 | 0.34278 | 3.4349 | 0.26012 | 4.7271e+17
361.5 | 0.918 | 0.50956 | 0.33647 | 3.4302 | 0.25478 | 4.6365e+17
362 | 0.958 | 0.5342 | 0.3535 | 3.4254 | 0.2671 | 4.8674e+17
362.5 | 1.045 | 0.5851 | 0.38804 | 3.4207 | 0.29255 | 5.3386e+17
363 | 1.071 | 0.60191 | 0.40005 | 3.416 | 0.30095 | 5.4995e+17
363.5 | 1.038 | 0.58541 | 0.38994 | 3.4113 | 0.2927 | 5.3561e+17
364 | 1.0716 | 0.60628 | 0.40472 | 3.4066 | 0.30314 | 5.5547e+17
364.5 | 1.059 | 0.60058 | 0.40179 | 3.4019 | 0.30029 | 5.51e+17
365 | 1.097 | 0.62359 | 0.4181 | 3.3973 | 0.31179 | 5.729e+17
365.5 | 1.2041 | 0.68628 | 0.4611 | 3.3926 | 0.34314 | 6.3136e+17
366 | 1.286 | 0.73532 | 0.49508 | 3.388 | 0.36766 | 6.774e+17
366.5 | 1.2843 | 0.73658 | 0.49694 | 3.3834 | 0.36829 | 6.7948e+17
367 | 1.2577 | 0.72285 | 0.48869 | 3.3787 | 0.36142 | 6.6773e+17
367.5 | 1.2317 | 0.70914 | 0.48041 | 3.3741 | 0.35457 | 6.5596e+17
368 | 1.157 | 0.66759 | 0.45319 | 3.3696 | 0.3338 | 6.1836e+17
368.5 | 1.1459 | 0.6631 | 0.45106 | 3.365 | 0.33155 | 6.1504e+17
369 | 1.1944 | 0.69315 | 0.47244 | 3.3604 | 0.34658 | 6.4378e+17
369.5 | 1.2795 | 0.74469 | 0.50856 | 3.3559 | 0.37234 | 6.9259e+17
370 | 1.2934 | 0.75507 | 0.51666 | 3.3514 | 0.37754 | 7.0319e+17
370.5 | 1.166 | 0.68261 | 0.46798 | 3.3468 | 0.34131 | 6.3657e+17
371 | 1.1811 | 0.69338 | 0.47628 | 3.3423 | 0.34669 | 6.4749e+17
371.5 | 1.2249 | 0.72051 | 0.49587 | 3.3378 | 0.36025 | 6.7373e+17
372 | 1.1444 | 0.67444 | 0.46506 | 3.3333 | 0.33722 | 6.315e+17
372.5 | 1.0876 | 0.64253 | 0.44389 | 3.3289 | 0.32127 | 6.0243e+17
373 | 1.0445 | 0.61886 | 0.42833 | 3.3244 | 0.30943 | 5.8101e+17
373.5 | 0.939 | 0.55786 | 0.38682 | 3.3199 | 0.27893 | 5.2445e+17
374 | 0.93442 | 0.5564 | 0.38651 | 3.3155 | 0.2782 | 5.2377e+17
374.5 | 0.925 | 0.55227 | 0.38435 | 3.3111 | 0.27614 | 5.2058e+17
375 | 0.985 | 0.5893 | 0.41087 | 3.3067 | 0.29465 | 5.5623e+17
375.5 | 1.0874 | 0.65162 | 0.45514 | 3.3023 | 0.32581 | 6.1587e+17
376 | 1.124 | 0.6748 | 0.47218 | 3.2979 | 0.3374 | 6.3863e+17
376.5 | 1.104 | 0.6639 | 0.46538 | 3.2935 | 0.33195 | 6.2915e+17
377 | 1.1813 | 0.71225 | 0.50014 | 3.2891 | 0.35613 | 6.7586e+17
377.5 | 1.3149 | 0.79455 | 0.5589 | 3.2848 | 0.39727 | 7.5496e+17
378 | 1.4144 | 0.85595 | 0.60314 | 3.2804 | 0.42797 | 8.1438e+17
378.5 | 1.3765 | 0.83418 | 0.58892 | 3.2761 | 0.41709 | 7.9472e+17
379 | 1.226 | 0.74389 | 0.52616 | 3.2718 | 0.37195 | 7.0963e+17
379.5 | 1.098 | 0.66683 | 0.47255 | 3.2675 | 0.33342 | 6.3696e+17
380 | 1.152 | 0.70077 | 0.49751 | 3.2632 | 0.35039 | 6.7026e+17
380.5 | 1.231 | 0.75075 | 0.53396 | 3.2589 | 0.37538 | 7.1901e+17
381 | 1.249 | 0.76383 | 0.54424 | 3.2546 | 0.38192 | 7.325e+17
381.5 | 1.1224 | 0.68837 | 0.49135 | 3.2503 | 0.34419 | 6.61e+17
382 | 0.95426 | 0.58678 | 0.41958 | 3.2461 | 0.29339 | 5.6419e+17
382.5 | 0.82313 | 0.50762 | 0.36361 | 3.2418 | 0.25381 | 4.8872e+17
383 | 0.73603 | 0.45499 | 0.32648 | 3.2376 | 0.2275 | 4.3862e+17
383.5 | 0.71095 | 0.44049 | 0.31658 | 3.2334 | 0.22024 | 4.2519e+17
384 | 0.821 | 0.50968 | 0.36689 | 3.2292 | 0.25484 | 4.9262e+17
384.5 | 0.9862 | 0.61359 | 0.44239 | 3.225 | 0.30679 | 5.9383e+17
385 | 1.0802 | 0.67355 | 0.48638 | 3.2208 | 0.33677 | 6.527e+17
385.5 | 1.0296 | 0.64363 | 0.46549 | 3.2166 | 0.32182 | 6.2452e+17
386 | 0.99113 | 0.621 | 0.44984 | 3.2124 | 0.3105 | 6.0334e+17
386.5 | 1.0279 | 0.6457 | 0.46848 | 3.2083 | 0.32285 | 6.2815e+17
387 | 1.0354 | 0.65147 | 0.47343 | 3.2041 | 0.32573 | 6.3459e+17
387.5 | 1.0186 | 0.64204 | 0.46731 | 3.2 | 0.32102 | 6.2621e+17
388 | 1.0067 | 0.63582 | 0.4635 | 3.1959 | 0.31791 | 6.2094e+17
388.5 | 0.99743 | 0.63136 | 0.46096 | 3.1918 | 0.31568 | 6.1738e+17
389 | 1.081 | 0.68543 | 0.50121 | 3.1877 | 0.34271 | 6.7112e+17
389.5 | 1.1958 | 0.7597 | 0.55637 | 3.1836 | 0.37985 | 7.4479e+17
390 | 1.2519 | 0.79699 | 0.58457 | 3.1795 | 0.39849 | 7.8235e+17
390.5 | 1.2601 | 0.80371 | 0.59038 | 3.1754 | 0.40186 | 7.8996e+17
391 | 1.3322 | 0.85138 | 0.62634 | 3.1714 | 0.42569 | 8.3789e+17
391.5 | 1.349 | 0.86344 | 0.63617 | 3.1673 | 0.43172 | 8.5084e+17
392 | 1.24 | 0.79493 | 0.58656 | 3.1633 | 0.39747 | 7.8433e+17
392.5 | 1.0312 | 0.66257 | 0.48961 | 3.1592 | 0.33128 | 6.5457e+17
393 | 0.745 | 0.47975 | 0.35502 | 3.1552 | 0.23988 | 4.7456e+17
393.5 | 0.5912 | 0.38152 | 0.28272 | 3.1512 | 0.19076 | 3.7787e+17
394 | 0.76675 | 0.49567 | 0.3678 | 3.1472 | 0.24783 | 4.9156e+17
394.5 | 1.0557 | 0.68385 | 0.50811 | 3.1432 | 0.34192 | 6.7904e+17
395 | 1.245 | 0.80772 | 0.60096 | 3.1392 | 0.40386 | 8.0305e+17
395.5 | 1.3245 | 0.86038 | 0.64101 | 3.1353 | 0.43019 | 8.5649e+17
396 | 1.1626 | 0.75655 | 0.56443 | 3.1313 | 0.37827 | 7.5408e+17
396.5 | 0.8433 | 0.55017 | 0.41101 | 3.1274 | 0.27509 | 5.4907e+17
397 | 0.652 | 0.42619 | 0.31882 | 3.1234 | 0.2131 | 4.2587e+17
397.5 | 0.96142 | 0.62945 | 0.47151 | 3.1195 | 0.31472 | 6.2977e+17
398 | 1.301 | 0.85249 | 0.63944 | 3.1156 | 0.42624 | 8.54e+17
398.5 | 1.5342 | 1.0069 | 0.75622 | 3.1117 | 0.50345 | 1.01e+18
399 | 1.6245 | 1.0693 | 0.80408 | 3.1078 | 0.53465 | 1.0739e+18
399.5 | 1.6717 | 1.1021 | 0.8298 | 3.1039 | 0.55105 | 1.1082e+18
400 | 1.6885 | 1.1141 | 0.83989 | 3.1 | 1.1141 | 2.2434e+18
401 | 1.752 | 1.1603 | 0.87691 | 3.0923 | 1.1603 | 2.3422e+18
402 | 1.814 | 1.2061 | 0.91387 | 3.0846 | 1.2061 | 2.4408e+18
403 | 1.74 | 1.1613 | 0.88211 | 3.0769 | 1.1613 | 2.3559e+18
404 | 1.763 | 1.1801 | 0.89849 | 3.0693 | 1.1801 | 2.4e+18
405 | 1.715 | 1.1511 | 0.87849 | 3.0617 | 1.1511 | 2.3468e+18
406 | 1.666 | 1.1227 | 0.85878 | 3.0542 | 1.1227 | 2.2946e+18
407 | 1.63 | 1.1026 | 0.84545 | 3.0467 | 1.1026 | 2.2591e+18
408 | 1.699 | 1.1514 | 0.88488 | 3.0392 | 1.1514 | 2.3648e+18
409 | 1.809 | 1.2299 | 0.94717 | 3.0318 | 1.2299 | 2.5323e+18
410 | 1.537 | 1.0485 | 0.8091 | 3.0244 | 1.0485 | 2.1641e+18
411 | 1.715 | 1.1738 | 0.9077 | 3.017 | 1.1738 | 2.4286e+18
412 | 1.816 | 1.2478 | 0.96686 | 3.0097 | 1.2478 | 2.588e+18
413 | 1.7392 | 1.1971 | 0.92951 | 3.0024 | 1.1971 | 2.4888e+18
414 | 1.7144 | 1.1842 | 0.92134 | 2.9952 | 1.1842 | 2.468e+18
415 | 1.7688 | 1.2258 | 0.95569 | 2.988 | 1.2258 | 2.5608e+18
416 | 1.815 | 1.2624 | 0.98628 | 2.9808 | 1.2624 | 2.6437e+18
417 | 1.766 | 1.2312 | 0.96392 | 2.9736 | 1.2312 | 2.5845e+18
418 | 1.685 | 1.1777 | 0.92392 | 2.9665 | 1.1777 | 2.4781e+18
419 | 1.749 | 1.2258 | 0.96354 | 2.9594 | 1.2258 | 2.5855e+18
420 | 1.599 | 1.1232 | 0.88467 | 2.9524 | 1.1232 | 2.3748e+18
421 | 1.811 | 1.2757 | 1.0067 | 2.9454 | 1.2757 | 2.7036e+18
422 | 1.782 | 1.2583 | 0.99499 | 2.9384 | 1.2583 | 2.6731e+18
423 | 1.721 | 1.2184 | 0.96531 | 2.9314 | 1.2184 | 2.5945e+18
424 | 1.708 | 1.2117 | 0.96182 | 2.9245 | 1.2117 | 2.5863e+18
425 | 1.755 | 1.2488 | 0.99312 | 2.9176 | 1.2488 | 2.6718e+18
426 | 1.699 | 1.2135 | 0.96667 | 2.9108 | 1.2135 | 2.6023e+18
427 | 1.638 | 1.1724 | 0.9355 | 2.904 | 1.1724 | 2.5201e+18
428 | 1.651 | 1.1839 | 0.94625 | 2.8972 | 1.1839 | 2.5508e+18
429 | 1.523 | 1.0963 | 0.87766 | 2.8904 | 1.0963 | 2.3676e+18
430 | 1.212 | 0.87462 | 0.70134 | 2.8837 | 0.87462 | 1.8932e+18
431 | 1.099 | 0.79394 | 0.63779 | 2.877 | 0.79394 | 1.7226e+18
432 | 1.822 | 1.3207 | 1.0628 | 2.8704 | 1.3207 | 2.8721e+18
433 | 1.6913 | 1.2288 | 0.9905 | 2.8637 | 1.2288 | 2.6785e+18
434 | 1.56 | 1.1352 | 0.91653 | 2.8571 | 1.1352 | 2.4801e+18
435 | 1.709 | 1.2452 | 1.007 | 2.8506 | 1.2452 | 2.7267e+18
436 | 1.868 | 1.3659 | 1.1061 | 2.844 | 1.3659 | 2.9979e+18
437 | 1.9 | 1.3943 | 1.1306 | 2.8375 | 1.3943 | 3.0673e+18
438 | 1.663 | 1.2238 | 0.99368 | 2.8311 | 1.2238 | 2.6984e+18
439 | 1.601 | 1.1775 | 0.95753 | 2.8246 | 1.1775 | 2.6022e+18
440 | 1.83 | 1.3499 | 1.0993 | 2.8182 | 1.3499 | 2.99e+18
441 | 1.799 | 1.3313 | 1.0859 | 2.8118 | 1.3313 | 2.9555e+18
442 | 1.922 | 1.425 | 1.164 | 2.8054 | 1.425 | 3.1707e+18
443 | 1.949 | 1.4453 | 1.1823 | 2.7991 | 1.4453 | 3.2231e+18
444 | 1.8941 | 1.4084 | 1.1537 | 2.7928 | 1.4084 | 3.1479e+18
445 | 1.965 | 1.4619 | 1.1992 | 2.7865 | 1.4619 | 3.2749e+18
446 | 1.7557 | 1.3108 | 1.0766 | 2.7803 | 1.3108 | 2.943e+18
447 | 1.99 | 1.4903 | 1.2257 | 2.774 | 1.4903 | 3.3535e+18
448 | 2.014 | 1.5081 | 1.2422 | 2.7679 | 1.5081 | 3.4011e+18
449 | 2.001 | 1.5045 | 1.2409 | 2.7617 | 1.5045 | 3.4006e+18
450 | 2.069 | 1.5595 | 1.2881 | 2.7556 | 1.5595 | 3.5328e+18
451 | 2.142 | 1.6173 | 1.3376 | 2.7494 | 1.6173 | 3.6718e+18
452 | 2.047 | 1.5482 | 1.2822 | 2.7434 | 1.5482 | 3.5227e+18
453 | 1.8864 | 1.4297 | 1.1854 | 2.7373 | 1.4297 | 3.2603e+18
454 | 2.018 | 1.5335 | 1.273 | 2.7313 | 1.5335 | 3.5047e+18
455 | 2.001 | 1.5224 | 1.2655 | 2.7253 | 1.5224 | 3.487e+18
456 | 2.063 | 1.5724 | 1.3088 | 2.7193 | 1.5724 | 3.6095e+18
457 | 2.077 | 1.5854 | 1.3213 | 2.7133 | 1.5854 | 3.6473e+18
458 | 2.032 | 1.5514 | 1.2946 | 2.7074 | 1.5514 | 3.5769e+18
459 | 2.012 | 1.5391 | 1.2859 | 2.7015 | 1.5391 | 3.5563e+18
460 | 1.9973 | 1.5291 | 1.2791 | 2.6957 | 1.5291 | 3.5409e+18
461 | 2.0639 | 1.5827 | 1.3255 | 2.6898 | 1.5827 | 3.673e+18
462 | 2.078 | 1.5975 | 1.3392 | 2.684 | 1.5975 | 3.7153e+18
463 | 2.084 | 1.6031 | 1.3452 | 2.6782 | 1.6031 | 3.7364e+18
464 | 2.015 | 1.5544 | 1.3055 | 2.6724 | 1.5544 | 3.6308e+18
465 | 1.984 | 1.535 | 1.2905 | 2.6667 | 1.535 | 3.5932e+18
466 | 2.021 | 1.5673 | 1.319 | 2.6609 | 1.5673 | 3.6767e+18
467 | 1.931 | 1.4973 | 1.2616 | 2.6552 | 1.4973 | 3.52e+18
468 | 2.012 | 1.5619 | 1.3178 | 2.6496 | 1.5619 | 3.6797e+18
469 | 2.018 | 1.5682 | 1.3247 | 2.6439 | 1.5682 | 3.7025e+18
470 | 1.939 | 1.5077 | 1.2749 | 2.6383 | 1.5077 | 3.5672e+18
471 | 1.969 | 1.5331 | 1.2975 | 2.6327 | 1.5331 | 3.635e+18
472 | 2.07 | 1.6126 | 1.3661 | 2.6271 | 1.6126 | 3.8316e+18
473 | 1.9882 | 1.5499 | 1.3144 | 2.6216 | 1.5499 | 3.6905e+18
474 | 2.012 | 1.5671 | 1.3304 | 2.616 | 1.5671 | 3.7393e+18
475 | 2.08 | 1.6185 | 1.3755 | 2.6105 | 1.6185 | 3.8701e+18
476 | 2.012 | 1.5631 | 1.3299 | 2.605 | 1.5631 | 3.7455e+18
477 | 2.025 | 1.5724 | 1.3392 | 2.5996 | 1.5724 | 3.7757e+18
478 | 2.086 | 1.623 | 1.3839 | 2.5941 | 1.623 | 3.9054e+18
479 | 2.04 | 1.5916 | 1.3586 | 2.5887 | 1.5916 | 3.8378e+18
480 | 2.068 | 1.6181 | 1.3825 | 2.5833 | 1.6181 | 3.9099e+18
481 | 2.061 | 1.6177 | 1.3836 | 2.578 | 1.6177 | 3.917e+18
482 | 2.0623 | 1.6236 | 1.3899 | 2.5726 | 1.6236 | 3.9395e+18
483 | 2.031 | 1.6038 | 1.3742 | 2.5673 | 1.6038 | 3.8995e+18
484 | 1.989 | 1.5734 | 1.3492 | 2.562 | 1.5734 | 3.8335e+18
485 | 1.979 | 1.5683 | 1.3457 | 2.5567 | 1.5683 | 3.829e+18
486 | 1.601 | 1.2716 | 1.0918 | 2.5514 | 1.2716 | 3.111e+18
487 | 1.789 | 1.4241 | 1.2235 | 2.5462 | 1.4241 | 3.4913e+18
488 | 1.935 | 1.5413 | 1.3252 | 2.541 | 1.5413 | 3.7864e+18
489 | 1.8224 | 1.4519 | 1.2492 | 2.5358 | 1.4519 | 3.5741e+18
490 | 2.032 | 1.6224 | 1.3968 | 2.5306 | 1.6224 | 4.0019e+18
491 | 1.949 | 1.5595 | 1.3435 | 2.5255 | 1.5595 | 3.8546e+18
492 | 1.856 | 1.4869 | 1.2818 | 2.5203 | 1.4869 | 3.6827e+18
493 | 1.983 | 1.5903 | 1.3719 | 2.5152 | 1.5903 | 3.9468e+18
494 | 1.9339 | 1.5525 | 1.3402 | 2.5101 | 1.5525 | 3.8608e+18
495 | 2.051 | 1.6485 | 1.4238 | 2.5051 | 1.6485 | 4.1078e+18
496 | 1.949 | 1.5676 | 1.3548 | 2.5 | 1.5676 | 3.9141e+18
497 | 1.98 | 1.5944 | 1.3788 | 2.495 | 1.5944 | 3.989e+18
498 | 1.924 | 1.5509 | 1.3421 | 2.49 | 1.5509 | 3.888e+18
499 | 1.923 | 1.5507 | 1.3429 | 2.485 | 1.5507 | 3.8953e+18
500 | 1.916 | 1.5451 | 1.3391 | 2.48 | 1.5451 | 3.889e+18
501 | 1.858 | 1.4978 | 1.299 | 2.475 | 1.4978 | 3.7775e+18
502 | 1.86 | 1.4966 | 1.2991 | 2.4701 | 1.4966 | 3.782e+18
503 | 1.949 | 1.5653 | 1.3597 | 2.4652 | 1.5653 | 3.9635e+18
504 | 1.833 | 1.4587 | 1.2682 | 2.4603 | 1.4587 | 3.7009e+18
505 | 1.9472 | 1.5635 | 1.3598 | 2.4554 | 1.5635 | 3.9747e+18
506 | 2.025 | 1.6264 | 1.4153 | 2.4506 | 1.6264 | 4.1428e+18
507 | 1.9354 | 1.556 | 1.3548 | 2.4458 | 1.556 | 3.9713e+18
508 | 1.88 | 1.5165 | 1.321 | 2.4409 | 1.5165 | 3.8781e+18
509 | 1.965 | 1.5893 | 1.385 | 2.4361 | 1.5893 | 4.0723e+18
510 | 1.91 | 1.5481 | 1.3497 | 2.4314 | 1.5481 | 3.9745e+18
511 | 1.941 | 1.5769 | 1.3753 | 2.4266 | 1.5769 | 4.0564e+18
512 | 1.989 | 1.6186 | 1.4125 | 2.4219 | 1.6186 | 4.1718e+18
513 | 1.866 | 1.5206 | 1.3277 | 2.4172 | 1.5206 | 3.9269e+18
514 | 1.824 | 1.4885 | 1.3003 | 2.4125 | 1.4885 | 3.8515e+18
515 | 1.875 | 1.5314 | 1.3385 | 2.4078 | 1.5314 | 3.9702e+18
516 | 1.891 | 1.5455 | 1.3514 | 2.4031 | 1.5455 | 4.0145e+18
517 | 1.539 | 1.2594 | 1.1017 | 2.3985 | 1.2594 | 3.2777e+18
518 | 1.759 | 1.4403 | 1.2605 | 2.3938 | 1.4403 | 3.7558e+18
519 | 1.704 | 1.3957 | 1.2222 | 2.3892 | 1.3957 | 3.6465e+18
520 | 1.86 | 1.5236 | 1.3349 | 2.3846 | 1.5236 | 3.9883e+18
521 | 1.873 | 1.5346 | 1.3452 | 2.38 | 1.5346 | 4.0248e+18
522 | 1.915 | 1.569 | 1.376 | 2.3755 | 1.569 | 4.123e+18
523 | 1.804 | 1.4789 | 1.2976 | 2.3709 | 1.4789 | 3.8936e+18
524 | 1.941 | 1.5905 | 1.3962 | 2.3664 | 1.5905 | 4.1955e+18
525 | 1.928 | 1.5781 | 1.3859 | 2.3619 | 1.5781 | 4.1707e+18
526 | 1.874 | 1.5341 | 1.3479 | 2.3574 | 1.5341 | 4.0621e+18
527 | 1.641 | 1.3417 | 1.1795 | 2.3529 | 1.3417 | 3.5594e+18
528 | 1.88 | 1.5357 | 1.3508 | 2.3485 | 1.5357 | 4.0818e+18
529 | 1.969 | 1.6071 | 1.4142 | 2.344 | 1.6071 | 4.2797e+18
530 | 1.892 | 1.5446 | 1.3598 | 2.3396 | 1.5446 | 4.121e+18
531 | 1.995 | 1.6292 | 1.4348 | 2.3352 | 1.6292 | 4.355e+18
532 | 1.958 | 1.5998 | 1.4094 | 2.3308 | 1.5998 | 4.2844e+18
533 | 1.747 | 1.4286 | 1.259 | 2.3265 | 1.4286 | 3.8331e+18
534 | 1.869 | 1.5302 | 1.3491 | 2.3221 | 1.5302 | 4.1134e+18
535 | 1.895 | 1.5535 | 1.3701 | 2.3178 | 1.5535 | 4.1839e+18
536 | 1.974 | 1.6199 | 1.4292 | 2.3134 | 1.6199 | 4.3709e+18
537 | 1.824 | 1.4989 | 1.3229 | 2.3091 | 1.4989 | 4.0519e+18
538 | 1.913 | 1.5738 | 1.3896 | 2.3048 | 1.5738 | 4.2623e+18
539 | 1.864 | 1.5352 | 1.3558 | 2.3006 | 1.5352 | 4.1655e+18
540 | 1.8 | 1.4825 | 1.3096 | 2.2963 | 1.4825 | 4.03e+18
541 | 1.734 | 1.4251 | 1.2595 | 2.2921 | 1.4251 | 3.8811e+18
542 | 1.888 | 1.5511 | 1.3714 | 2.2878 | 1.5511 | 4.2321e+18
543 | 1.851 | 1.5256 | 1.3493 | 2.2836 | 1.5256 | 4.1702e+18
544 | 1.919 | 1.5792 | 1.3971 | 2.2794 | 1.5792 | 4.3247e+18
545 | 1.874 | 1.5435 | 1.3657 | 2.2752 | 1.5435 | 4.2347e+18
546 | 1.8609 | 1.5291 | 1.3536 | 2.2711 | 1.5291 | 4.2029e+18
547 | 1.882 | 1.549 | 1.3717 | 2.2669 | 1.549 | 4.2653e+18
548 | 1.826 | 1.5049 | 1.3331 | 2.2628 | 1.5049 | 4.1515e+18
549 | 1.88 | 1.552 | 1.3752 | 2.2587 | 1.552 | 4.2892e+18
550 | 1.863 | 1.5399 | 1.3648 | 2.2545 | 1.5399 | 4.2635e+18
551 | 1.859 | 1.5382 | 1.3639 | 2.2505 | 1.5382 | 4.2666e+18
552 | 1.896 | 1.5697 | 1.3923 | 2.2464 | 1.5697 | 4.3619e+18
553 | 1.842 | 1.525 | 1.3533 | 2.2423 | 1.525 | 4.2453e+18
554 | 1.878 | 1.5549 | 1.3802 | 2.2383 | 1.5549 | 4.3364e+18
555 | 1.889 | 1.5634 | 1.3883 | 2.2342 | 1.5634 | 4.368e+18
556 | 1.857 | 1.5366 | 1.3651 | 2.2302 | 1.5366 | 4.3008e+18
557 | 1.812 | 1.4988 | 1.3321 | 2.2262 | 1.4988 | 4.2026e+18
558 | 1.853 | 1.531 | 1.3613 | 2.2222 | 1.531 | 4.3006e+18
559 | 1.755 | 1.4483 | 1.2885 | 2.2182 | 1.4483 | 4.0755e+18
560 | 1.786 | 1.474 | 1.3118 | 2.2143 | 1.474 | 4.1553e+18
561 | 1.89 | 1.5595 | 1.3885 | 2.2103 | 1.5595 | 4.4042e+18
562 | 1.801 | 1.4847 | 1.3225 | 2.2064 | 1.4847 | 4.2004e+18
563 | 1.871 | 1.5408 | 1.3731 | 2.2025 | 1.5408 | 4.3669e+18
564 | 1.836 | 1.5106 | 1.3466 | 2.1986 | 1.5106 | 4.2889e+18
565 | 1.849 | 1.5201 | 1.3555 | 2.1947 | 1.5201 | 4.3235e+18
566 | 1.75 | 1.4374 | 1.2823 | 2.1908 | 1.4374 | 4.0955e+18
567 | 1.868 | 1.532 | 1.3673 | 2.1869 | 1.532 | 4.3728e+18
568 | 1.859 | 1.518 | 1.3554 | 2.1831 | 1.518 | 4.3405e+18
569 | 1.831 | 1.4807 | 1.3228 | 2.1793 | 1.4807 | 4.2413e+18
570 | 1.828 | 1.4816 | 1.324 | 2.1754 | 1.4816 | 4.2513e+18
571 | 1.762 | 1.4331 | 1.281 | 2.1716 | 1.4331 | 4.1193e+18
572 | 1.872 | 1.5134 | 1.3534 | 2.1678 | 1.5134 | 4.3578e+18
573 | 1.881 | 1.5198 | 1.3595 | 2.164 | 1.5198 | 4.3839e+18
574 | 1.873 | 1.5119 | 1.3527 | 2.1603 | 1.5119 | 4.3687e+18
575 | 1.834 | 1.4777 | 1.3225 | 2.1565 | 1.4777 | 4.2773e+18
576 | 1.818 | 1.4654 | 1.3118 | 2.1528 | 1.4654 | 4.2491e+18
577 | 1.862 | 1.5023 | 1.3452 | 2.149 | 1.5023 | 4.3636e+18
578 | 1.799 | 1.456 | 1.304 | 2.1453 | 1.456 | 4.2365e+18
579 | 1.816 | 1.477 | 1.323 | 2.1416 | 1.477 | 4.305e+18
580 | 1.834 | 1.502 | 1.3455 | 2.1379 | 1.502 | 4.3854e+18
581 | 1.833 | 1.5089 | 1.3518 | 2.1343 | 1.5089 | 4.4132e+18
582 | 1.852 | 1.532 | 1.3729 | 2.1306 | 1.532 | 4.4885e+18
583 | 1.863 | 1.5479 | 1.3872 | 2.1269 | 1.5479 | 4.5428e+18
584 | 1.854 | 1.5448 | 1.3845 | 2.1233 | 1.5448 | 4.5415e+18
585 | 1.836 | 1.5324 | 1.3737 | 2.1197 | 1.5324 | 4.5128e+18
586 | 1.792 | 1.4953 | 1.3409 | 2.116 | 1.4953 | 4.411e+18
587 | 1.838 | 1.5281 | 1.3708 | 2.1124 | 1.5281 | 4.5155e+18
588 | 1.821 | 1.4934 | 1.3403 | 2.1088 | 1.4934 | 4.4205e+18
589 | 1.624 | 1.2894 | 1.1582 | 2.1053 | 1.2894 | 3.8231e+18
590 | 1.7218 | 1.3709 | 1.2316 | 2.1017 | 1.3709 | 4.0717e+18
591 | 1.809 | 1.4662 | 1.3171 | 2.0981 | 1.4662 | 4.3621e+18
592 | 1.788 | 1.4354 | 1.29 | 2.0946 | 1.4354 | 4.2777e+18
593 | 1.792 | 1.4561 | 1.3086 | 2.0911 | 1.4561 | 4.3467e+18
594 | 1.789 | 1.4491 | 1.3029 | 2.0875 | 1.4491 | 4.3331e+18
595 | 1.778 | 1.4308 | 1.287 | 2.084 | 1.4308 | 4.2856e+18
596 | 1.796 | 1.4745 | 1.326 | 2.0805 | 1.4745 | 4.4239e+18
597 | 1.806 | 1.4788 | 1.3303 | 2.0771 | 1.4788 | 4.4443e+18
598 | 1.772 | 1.4607 | 1.3142 | 2.0736 | 1.4607 | 4.3972e+18
599 | 1.764 | 1.4606 | 1.3145 | 2.0701 | 1.4606 | 4.4043e+18
600 | 1.77 | 1.4753 | 1.3278 | 2.0667 | 1.4753 | 4.456e+18
601 | 1.742 | 1.4579 | 1.3123 | 2.0632 | 1.4579 | 4.4108e+18
602 | 1.715 | 1.436 | 1.2928 | 2.0598 | 1.436 | 4.3518e+18
603 | 1.749 | 1.4664 | 1.3205 | 2.0564 | 1.4664 | 4.4513e+18
604 | 1.779 | 1.4921 | 1.3439 | 2.053 | 1.4921 | 4.5368e+18
605 | 1.773 | 1.4895 | 1.3418 | 2.0496 | 1.4895 | 4.5364e+18
606 | 1.758 | 1.4822 | 1.3353 | 2.0462 | 1.4822 | 4.5216e+18
607 | 1.762 | 1.4911 | 1.3434 | 2.0428 | 1.4911 | 4.5563e+18
608 | 1.751 | 1.4862 | 1.3392 | 2.0395 | 1.4862 | 4.5488e+18
609 | 1.734 | 1.4749 | 1.3292 | 2.0361 | 1.4749 | 4.5216e+18
610 | 1.724 | 1.4686 | 1.3237 | 2.0328 | 1.4686 | 4.5097e+18
611 | 1.712 | 1.4611 | 1.317 | 2.0295 | 1.4611 | 4.494e+18
612 | 1.736 | 1.4831 | 1.337 | 2.0261 | 1.4831 | 4.5692e+18
613 | 1.71 | 1.4621 | 1.3182 | 2.0228 | 1.4621 | 4.5118e+18
614 | 1.655 | 1.4176 | 1.2783 | 2.0195 | 1.4176 | 4.3817e+18
615 | 1.712 | 1.4697 | 1.3254 | 2.0163 | 1.4697 | 4.5501e+18
616 | 1.664 | 1.431 | 1.2906 | 2.013 | 1.431 | 4.4375e+18
617 | 1.641 | 1.4128 | 1.2744 | 2.0097 | 1.4128 | 4.3882e+18
618 | 1.702 | 1.4664 | 1.3228 | 2.0065 | 1.4664 | 4.562e+18
619 | 1.709 | 1.4733 | 1.3292 | 2.0032 | 1.4733 | 4.5909e+18
620 | 1.711 | 1.4739 | 1.3299 | 2 | 1.4739 | 4.6002e+18
621 | 1.724 | 1.4802 | 1.3359 | 1.9968 | 1.4802 | 4.6273e+18
622 | 1.6784 | 1.4269 | 1.2882 | 1.9936 | 1.4269 | 4.4679e+18
623 | 1.682 | 1.4165 | 1.2793 | 1.9904 | 1.4165 | 4.4424e+18
624 | 1.667 | 1.4118 | 1.2751 | 1.9872 | 1.4118 | 4.4348e+18
625 | 1.644 | 1.4026 | 1.2667 | 1.984 | 1.4026 | 4.413e+18
626 | 1.64 | 1.4012 | 1.2655 | 1.9808 | 1.4012 | 4.4156e+18
627 | 1.693 | 1.4417 | 1.3022 | 1.9777 | 1.4417 | 4.5505e+18
628 | 1.693 | 1.3631 | 1.2328 | 1.9745 | 1.3631 | 4.3093e+18
629 | 1.687 | 1.4114 | 1.2758 | 1.9714 | 1.4114 | 4.4691e+18
630 | 1.665 | 1.3924 | 1.2589 | 1.9683 | 1.3924 | 4.4159e+18
631 | 1.659 | 1.4161 | 1.2799 | 1.9651 | 1.4161 | 4.4982e+18
632 | 1.5901 | 1.3638 | 1.2327 | 1.962 | 1.3638 | 4.3389e+18
633 | 1.674 | 1.4508 | 1.311 | 1.9589 | 1.4508 | 4.623e+18
634 | 1.637 | 1.4284 | 1.2907 | 1.9558 | 1.4284 | 4.5588e+18
635 | 1.652 | 1.4458 | 1.3065 | 1.9528 | 1.4458 | 4.6217e+18
636 | 1.6093 | 1.4128 | 1.2768 | 1.9497 | 1.4128 | 4.5233e+18
637 | 1.661 | 1.461 | 1.3204 | 1.9466 | 1.461 | 4.685e+18
638 | 1.665 | 1.4707 | 1.3292 | 1.9436 | 1.4707 | 4.7235e+18
639 | 1.653 | 1.4646 | 1.3238 | 1.9405 | 1.4646 | 4.7112e+18
640 | 1.613 | 1.434 | 1.2962 | 1.9375 | 1.434 | 4.62e+18
641 | 1.61 | 1.4348 | 1.297 | 1.9345 | 1.4348 | 4.6298e+18
642 | 1.609 | 1.4376 | 1.2995 | 1.9315 | 1.4376 | 4.6461e+18
643 | 1.625 | 1.4525 | 1.313 | 1.9285 | 1.4525 | 4.7016e+18
644 | 1.614 | 1.4462 | 1.3074 | 1.9255 | 1.4462 | 4.6885e+18
645 | 1.627 | 1.4567 | 1.317 | 1.9225 | 1.4567 | 4.7298e+18
646 | 1.591 | 1.415 | 1.2797 | 1.9195 | 1.415 | 4.6016e+18
647 | 1.606 | 1.4086 | 1.2744 | 1.9165 | 1.4086 | 4.5878e+18
648 | 1.602 | 1.3952 | 1.2625 | 1.9136 | 1.3952 | 4.5512e+18
649 | 1.551 | 1.3519 | 1.2234 | 1.9106 | 1.3519 | 4.4168e+18
650 | 1.526 | 1.3594 | 1.2299 | 1.9077 | 1.3594 | 4.4481e+18
651 | 1.613 | 1.4447 | 1.3071 | 1.9048 | 1.4447 | 4.7345e+18
652 | 1.591 | 1.3871 | 1.2558 | 1.9018 | 1.3871 | 4.5527e+18
653 | 1.598 | 1.4311 | 1.295 | 1.8989 | 1.4311 | 4.7043e+18
654 | 1.575 | 1.4153 | 1.2807 | 1.896 | 1.4153 | 4.6595e+18
655 | 1.523 | 1.3499 | 1.222 | 1.8931 | 1.3499 | 4.451e+18
656 | 1.3233 | 1.1851 | 1.0727 | 1.8902 | 1.1851 | 3.9136e+18
657 | 1.384 | 1.2393 | 1.1218 | 1.8874 | 1.2393 | 4.0988e+18
658 | 1.539 | 1.3855 | 1.254 | 1.8845 | 1.3855 | 4.5893e+18
659 | 1.542 | 1.3905 | 1.2586 | 1.8816 | 1.3905 | 4.6129e+18
660 | 1.558 | 1.3992 | 1.2668 | 1.8788 | 1.3992 | 4.6488e+18
661 | 1.566 | 1.3933 | 1.2618 | 1.8759 | 1.3933 | 4.6362e+18
662 | 1.571 | 1.3819 | 1.2518 | 1.8731 | 1.3819 | 4.6052e+18
663 | 1.563 | 1.3844 | 1.2539 | 1.8703 | 1.3844 | 4.6205e+18
664 | 1.554 | 1.3967 | 1.2647 | 1.8675 | 1.3967 | 4.6686e+18
665 | 1.567 | 1.4214 | 1.2871 | 1.8647 | 1.4214 | 4.7583e+18
666 | 1.555 | 1.4203 | 1.286 | 1.8619 | 1.4203 | 4.7618e+18
667 | 1.5354 | 1.4102 | 1.2767 | 1.8591 | 1.4102 | 4.735e+18
668 | 1.5348 | 1.415 | 1.281 | 1.8563 | 1.415 | 4.7583e+18
669 | 1.558 | 1.4394 | 1.3032 | 1.8535 | 1.4394 | 4.8476e+18
670 | 1.534 | 1.4196 | 1.2853 | 1.8507 | 1.4196 | 4.788e+18
671 | 1.529 | 1.4169 | 1.2829 | 1.848 | 1.4169 | 4.7861e+18
672 | 1.506 | 1.3972 | 1.2651 | 1.8452 | 1.3972 | 4.7265e+18
673 | 1.517 | 1.4094 | 1.276 | 1.8425 | 1.4094 | 4.7749e+18
674 | 1.513 | 1.4074 | 1.2742 | 1.8398 | 1.4074 | 4.7752e+18
675 | 1.499 | 1.3958 | 1.2639 | 1.837 | 1.3958 | 4.7429e+18
676 | 1.515 | 1.412 | 1.2786 | 1.8343 | 1.412 | 4.805e+18
677 | 1.5 | 1.3991 | 1.2669 | 1.8316 | 1.3991 | 4.7682e+18
678 | 1.507 | 1.4066 | 1.2737 | 1.8289 | 1.4066 | 4.8008e+18
679 | 1.493 | 1.3947 | 1.2629 | 1.8262 | 1.3947 | 4.7672e+18
680 | 1.494 | 1.3969 | 1.265 | 1.8235 | 1.3969 | 4.7818e+18
681 | 1.487 | 1.3915 | 1.2601 | 1.8209 | 1.3915 | 4.7703e+18
682 | 1.493 | 1.3981 | 1.2662 | 1.8182 | 1.3981 | 4.8e+18
683 | 1.476 | 1.383 | 1.2526 | 1.8155 | 1.383 | 4.7551e+18
684 | 1.466 | 1.3739 | 1.2445 | 1.8129 | 1.3739 | 4.7307e+18
685 | 1.465 | 1.3748 | 1.2454 | 1.8102 | 1.3748 | 4.7407e+18
686 | 1.433 | 1.3438 | 1.2174 | 1.8076 | 1.3438 | 4.6406e+18
687 | 1.472 | 0.96824 | 0.88285 | 1.8049 | 0.96824 | 3.3485e+18
688 | 1.476 | 1.1206 | 1.0195 | 1.8023 | 1.1206 | 3.8811e+18
689 | 1.478 | 1.1278 | 1.026 | 1.7997 | 1.1278 | 3.9117e+18
690 | 1.479 | 1.1821 | 1.0746 | 1.7971 | 1.1821 | 4.106e+18
691 | 1.468 | 1.2333 | 1.1201 | 1.7945 | 1.2333 | 4.2901e+18
692 | 1.454 | 1.2689 | 1.1516 | 1.7919 | 1.2689 | 4.4203e+18
693 | 1.458 | 1.2609 | 1.1446 | 1.7893 | 1.2609 | 4.3988e+18
694 | 1.457 | 1.2464 | 1.1318 | 1.7867 | 1.2464 | 4.3544e+18
695 | 1.435 | 1.2714 | 1.1538 | 1.7842 | 1.2714 | 4.4482e+18
696 | 1.442 | 1.2684 | 1.1513 | 1.7816 | 1.2684 | 4.4441e+18
697 | 1.438 | 1.3403 | 1.2151 | 1.7791 | 1.3403 | 4.7027e+18
698 | 1.417 | 1.3192 | 1.1961 | 1.7765 | 1.3192 | 4.6353e+18
699 | 1.434 | 1.2918 | 1.1721 | 1.774 | 1.2918 | 4.5456e+18
700 | 1.422 | 1.2823 | 1.1636 | 1.7714 | 1.2823 | 4.5186e+18
701 | 1.4131 | 1.2659 | 1.1489 | 1.7689 | 1.2659 | 4.4672e+18
702 | 1.3987 | 1.2674 | 1.15 | 1.7664 | 1.2674 | 4.4789e+18
703 | 1.4095 | 1.2747 | 1.1567 | 1.7639 | 1.2747 | 4.5111e+18
704 | 1.4187 | 1.3078 | 1.1864 | 1.7614 | 1.3078 | 4.6348e+18
705 | 1.433 | 1.3214 | 1.1989 | 1.7589 | 1.3214 | 4.6896e+18
706 | 1.4138 | 1.3144 | 1.1925 | 1.7564 | 1.3144 | 4.6714e+18
707 | 1.404 | 1.309 | 1.1875 | 1.7539 | 1.309 | 4.6588e+18
708 | 1.399 | 1.3048 | 1.1839 | 1.7514 | 1.3048 | 4.6504e+18
709 | 1.39 | 1.3095 | 1.188 | 1.7489 | 1.3095 | 4.6738e+18
710 | 1.404 | 1.3175 | 1.1954 | 1.7465 | 1.3175 | 4.709e+18
711 | 1.397 | 1.3155 | 1.1934 | 1.744 | 1.3155 | 4.7084e+18
712 | 1.3818 | 1.3071 | 1.1856 | 1.7416 | 1.3071 | 4.6849e+18
713 | 1.3702 | 1.2918 | 1.1719 | 1.7391 | 1.2918 | 4.6366e+18
714 | 1.3819 | 1.3029 | 1.1823 | 1.7367 | 1.3029 | 4.683e+18
715 | 1.3502 | 1.2587 | 1.1428 | 1.7343 | 1.2587 | 4.5305e+18
716 | 1.3694 | 1.2716 | 1.1548 | 1.7318 | 1.2716 | 4.5833e+18
717 | 1.365 | 1.1071 | 1.0081 | 1.7294 | 1.1071 | 3.996e+18
718 | 1.357 | 1.0296 | 0.93873 | 1.727 | 1.0296 | 3.7214e+18
719 | 1.301 | 0.92318 | 0.84274 | 1.7246 | 0.92318 | 3.3414e+18
720 | 1.3487 | 0.9855 | 0.8994 | 1.7222 | 0.9855 | 3.5719e+18
721 | 1.348 | 1.0861 | 0.98967 | 1.7198 | 1.0861 | 3.942e+18
722 | 1.36 | 1.2407 | 1.1281 | 1.7175 | 1.2407 | 4.5094e+18
723 | 1.351 | 1.1444 | 1.0423 | 1.7151 | 1.1444 | 4.1652e+18
724 | 1.3607 | 1.0555 | 0.96305 | 1.7127 | 1.0555 | 3.8469e+18
725 | 1.3465 | 1.038 | 0.94741 | 1.7103 | 1.038 | 3.7884e+18
726 | 1.3429 | 1.0813 | 0.98638 | 1.708 | 1.0813 | 3.9518e+18
727 | 1.3444 | 1.085 | 0.98988 | 1.7056 | 1.085 | 3.9708e+18
728 | 1.337 | 1.04 | 0.94968 | 1.7033 | 1.04 | 3.8114e+18
729 | 1.2796 | 1.0466 | 0.95503 | 1.701 | 1.0466 | 3.8408e+18
730 | 1.3357 | 1.1285 | 1.0294 | 1.6986 | 1.1285 | 4.1471e+18
731 | 1.3104 | 1.0703 | 0.97702 | 1.6963 | 1.0703 | 3.9386e+18
732 | 1.3333 | 1.1534 | 1.052 | 1.694 | 1.1534 | 4.2502e+18
733 | 1.3108 | 1.1962 | 1.0901 | 1.6917 | 1.1962 | 4.4139e+18
734 | 1.339 | 1.2357 | 1.1261 | 1.6894 | 1.2357 | 4.5659e+18
735 | 1.3271 | 1.2178 | 1.1101 | 1.6871 | 1.2178 | 4.5059e+18
736 | 1.31 | 1.2059 | 1.0994 | 1.6848 | 1.2059 | 4.4679e+18
737 | 1.312 | 1.2039 | 1.0978 | 1.6825 | 1.2039 | 4.4666e+18
738 | 1.3 | 1.2269 | 1.1184 | 1.6802 | 1.2269 | 4.5581e+18
739 | 1.2646 | 1.1905 | 1.0855 | 1.6779 | 1.1905 | 4.4288e+18
740 | 1.283 | 1.2195 | 1.1119 | 1.6757 | 1.2195 | 4.5429e+18
741 | 1.2707 | 1.2148 | 1.1078 | 1.6734 | 1.2148 | 4.5315e+18
742 | 1.2649 | 1.2153 | 1.1084 | 1.6712 | 1.2153 | 4.5394e+18
743 | 1.2892 | 1.2405 | 1.1316 | 1.6689 | 1.2405 | 4.6398e+18
744 | 1.2955 | 1.2503 | 1.1408 | 1.6667 | 1.2503 | 4.6828e+18
745 | 1.292 | 1.2497 | 1.1404 | 1.6644 | 1.2497 | 4.6868e+18
746 | 1.2892 | 1.247 | 1.1381 | 1.6622 | 1.247 | 4.683e+18
747 | 1.289 | 1.2477 | 1.1389 | 1.66 | 1.2477 | 4.6919e+18
748 | 1.2808 | 1.2401 | 1.1323 | 1.6578 | 1.2401 | 4.6695e+18
749 | 1.276 | 1.2357 | 1.1286 | 1.6555 | 1.2357 | 4.6592e+18
750 | 1.274 | 1.2341 | 1.1273 | 1.6533 | 1.2341 | 4.6594e+18
751 | 1.268 | 1.2286 | 1.1224 | 1.6511 | 1.2286 | 4.6448e+18
752 | 1.272 | 1.233 | 1.1265 | 1.6489 | 1.233 | 4.6676e+18
753 | 1.265 | 1.2266 | 1.121 | 1.6467 | 1.2266 | 4.6496e+18
754 | 1.2809 | 1.242 | 1.1353 | 1.6446 | 1.242 | 4.7142e+18
755 | 1.2771 | 1.2383 | 1.1321 | 1.6424 | 1.2383 | 4.7064e+18
756 | 1.261 | 1.2232 | 1.1185 | 1.6402 | 1.2232 | 4.6552e+18
757 | 1.2598 | 1.2221 | 1.1176 | 1.638 | 1.2221 | 4.6571e+18
758 | 1.268 | 1.2295 | 1.1246 | 1.6359 | 1.2295 | 4.6915e+18
759 | 1.25 | 1.1945 | 1.0932 | 1.6337 | 1.1945 | 4.564e+18
760 | 1.259 | 0.26604 | 0.24716 | 1.6316 | 0.26604 | 1.0178e+18
761 | 1.2487 | 0.15396 | 0.14328 | 1.6294 | 0.15396 | 5.898e+17
762 | 1.246 | 0.68766 | 0.63491 | 1.6273 | 0.68766 | 2.6378e+18
763 | 1.2543 | 0.37952 | 0.35217 | 1.6252 | 0.37952 | 1.4577e+18
764 | 1.2566 | 0.53878 | 0.49885 | 1.623 | 0.53878 | 2.0721e+18
765 | 1.2452 | 0.68601 | 0.63377 | 1.6209 | 0.68601 | 2.6418e+18
766 | 1.2 | 0.81461 | 0.7508 | 1.6188 | 0.81461 | 3.1412e+18
767 | 1.212 | 0.97417 | 0.89574 | 1.6167 | 0.97417 | 3.7614e+18
768 | 1.231 | 1.1138 | 1.0222 | 1.6146 | 1.1138 | 4.3061e+18
769 | 1.2142 | 1.1278 | 1.0347 | 1.6125 | 1.1278 | 4.3659e+18
770 | 1.2146 | 1.1608 | 1.0646 | 1.6104 | 1.1608 | 4.4995e+18
771 | 1.2073 | 1.1686 | 1.0716 | 1.6083 | 1.1686 | 4.5356e+18
772 | 1.212 | 1.1778 | 1.0802 | 1.6062 | 1.1778 | 4.5773e+18
773 | 1.21 | 1.1771 | 1.0797 | 1.6041 | 1.1771 | 4.5805e+18
774 | 1.209 | 1.1771 | 1.08 | 1.6021 | 1.1771 | 4.5864e+18
775 | 1.208 | 1.1771 | 1.0801 | 1.6 | 1.1771 | 4.5923e+18
776 | 1.2102 | 1.1798 | 1.0827 | 1.5979 | 1.1798 | 4.6088e+18
777 | 1.2028 | 1.1727 | 1.0764 | 1.5959 | 1.1727 | 4.5869e+18
778 | 1.2014 | 1.1713 | 1.0754 | 1.5938 | 1.1713 | 4.5874e+18
779 | 1.2067 | 1.1765 | 1.0803 | 1.5918 | 1.1765 | 4.6137e+18
780 | 1.193 | 1.1636 | 1.0687 | 1.5897 | 1.1636 | 4.5689e+18
781 | 1.1898 | 1.1607 | 1.0662 | 1.5877 | 1.1607 | 4.5634e+18
782 | 1.195 | 1.1662 | 1.0714 | 1.5857 | 1.1662 | 4.5909e+18
783 | 1.1896 | 1.1614 | 1.0672 | 1.5837 | 1.1614 | 4.5778e+18
784 | 1.181 | 1.1536 | 1.0602 | 1.5816 | 1.1536 | 4.5529e+18
785 | 1.1874 | 1.1586 | 1.0649 | 1.5796 | 1.1586 | 4.5785e+18
786 | 1.189 | 1.1592 | 1.0656 | 1.5776 | 1.1592 | 4.5867e+18
787 | 1.1877 | 1.145 | 1.053 | 1.5756 | 1.145 | 4.5362e+18
788 | 1.18 | 1.1305 | 1.0399 | 1.5736 | 1.1305 | 4.4845e+18
789 | 1.1812 | 1.1257 | 1.0359 | 1.5716 | 1.1257 | 4.4711e+18
790 | 1.1704 | 1.091 | 1.0045 | 1.5696 | 1.091 | 4.3388e+18
791 | 1.1632 | 1.1058 | 1.0179 | 1.5676 | 1.1058 | 4.4032e+18
792 | 1.15 | 1.0953 | 1.0084 | 1.5657 | 1.0953 | 4.3669e+18
793 | 1.1449 | 1.0875 | 1.0015 | 1.5637 | 1.0875 | 4.3413e+18
794 | 1.126 | 1.0972 | 1.0101 | 1.5617 | 1.0972 | 4.3855e+18
795 | 1.128 | 1.0932 | 1.0066 | 1.5597 | 1.0932 | 4.375e+18
796 | 1.1427 | 1.0742 | 0.98985 | 1.5578 | 1.0742 | 4.3044e+18
797 | 1.158 | 1.0913 | 1.0057 | 1.5558 | 1.0913 | 4.3784e+18
798 | 1.1501 | 1.1121 | 1.0245 | 1.5539 | 1.1121 | 4.4675e+18
799 | 1.135 | 1.0905 | 1.0048 | 1.5519 | 1.0905 | 4.3862e+18
800 | 1.1248 | 1.0725 | 0.98859 | 1.55 | 1.0725 | 4.3192e+18
801 | 1.1427 | 1.0843 | 0.99978 | 1.5481 | 1.0843 | 4.3722e+18
802 | 1.1422 | 1.0856 | 1.0011 | 1.5461 | 1.0856 | 4.3829e+18
803 | 1.1241 | 1.0657 | 0.98288 | 1.5442 | 1.0657 | 4.3079e+18
804 | 1.1342 | 1.0782 | 0.99452 | 1.5423 | 1.0782 | 4.3639e+18
805 | 1.1001 | 1.0545 | 0.9727 | 1.5404 | 1.0545 | 4.2732e+18
806 | 1.1309 | 1.0974 | 1.0122 | 1.5385 | 1.0974 | 4.4526e+18
807 | 1.123 | 1.0859 | 1.0018 | 1.5366 | 1.0859 | 4.4114e+18
808 | 1.1162 | 1.0821 | 0.99844 | 1.5347 | 1.0821 | 4.4014e+18
809 | 1.098 | 1.0548 | 0.97353 | 1.5328 | 1.0548 | 4.2957e+18
810 | 1.11 | 1.0559 | 0.97488 | 1.5309 | 1.0559 | 4.3055e+18
811 | 1.1143 | 1.0533 | 0.97273 | 1.529 | 1.0533 | 4.3002e+18
812 | 1.116 | 1.0268 | 0.94882 | 1.5271 | 1.0268 | 4.1972e+18
813 | 1.118 | 1.0086 | 0.93236 | 1.5252 | 1.0086 | 4.1279e+18
814 | 1.1174 | 0.90356 | 0.83681 | 1.5233 | 0.90356 | 3.7025e+18
815 | 1.1091 | 0.89523 | 0.82927 | 1.5215 | 0.89523 | 3.6729e+18
816 | 1.105 | 0.83216 | 0.77171 | 1.5196 | 0.83216 | 3.4183e+18
817 | 1.1083 | 0.85183 | 0.78984 | 1.5177 | 0.85183 | 3.5034e+18
818 | 1.0861 | 0.82259 | 0.76299 | 1.5159 | 0.82259 | 3.3873e+18
819 | 1.0738 | 0.90519 | 0.83844 | 1.514 | 0.90519 | 3.732e+18
820 | 1.074 | 0.86188 | 0.79899 | 1.5122 | 0.86188 | 3.5578e+18
821 | 1.076 | 0.99764 | 0.92292 | 1.5104 | 0.99764 | 4.1232e+18
822 | 1.056 | 0.95157 | 0.88081 | 1.5085 | 0.95157 | 3.9376e+18
823 | 1.076 | 0.67271 | 0.62576 | 1.5067 | 0.67271 | 2.787e+18
824 | 1.0715 | 0.93506 | 0.86619 | 1.5049 | 0.93506 | 3.8787e+18
825 | 1.0699 | 0.96935 | 0.89752 | 1.503 | 0.96935 | 4.0258e+18
826 | 1.0759 | 0.93381 | 0.8653 | 1.5012 | 0.93381 | 3.8829e+18
827 | 1.0762 | 0.98465 | 0.91178 | 1.4994 | 0.98465 | 4.0992e+18
828 | 1.0749 | 0.84979 | 0.7887 | 1.4976 | 0.84979 | 3.5421e+18
829 | 1.062 | 0.9293 | 0.86135 | 1.4958 | 0.9293 | 3.8782e+18
830 | 1.0563 | 0.91601 | 0.8493 | 1.494 | 0.91601 | 3.8273e+18
831 | 1.056 | 0.92392 | 0.85666 | 1.4922 | 0.92392 | 3.865e+18
832 | 1.055 | 0.89426 | 0.82961 | 1.4904 | 0.89426 | 3.7454e+18
833 | 1.0327 | 0.9565 | 0.88622 | 1.4886 | 0.9565 | 4.0109e+18
834 | 1.0459 | 0.93412 | 0.86608 | 1.4868 | 0.93412 | 3.9218e+18
835 | 1.0476 | 1.0032 | 0.92917 | 1.485 | 1.0032 | 4.2169e+18
836 | 1.0597 | 0.97234 | 0.90135 | 1.4833 | 0.97234 | 4.092e+18
837 | 1.0511 | 1.0092 | 0.93493 | 1.4815 | 1.0092 | 4.2522e+18
838 | 1.0549 | 0.99901 | 0.92585 | 1.4797 | 0.99901 | 4.2143e+18
839 | 1.04 | 1.0013 | 0.92783 | 1.4779 | 1.0013 | 4.229e+18
840 | 1.05 | 1.0157 | 0.94124 | 1.4762 | 1.0157 | 4.295e+18
841 | 1.052 | 1.0101 | 0.93626 | 1.4744 | 1.0101 | 4.2764e+18
842 | 1.0287 | 0.99703 | 0.92411 | 1.4727 | 0.99703 | 4.2261e+18
843 | 1.0271 | 1.0053 | 0.93171 | 1.4709 | 1.0053 | 4.2662e+18
844 | 1.014 | 0.98631 | 0.91434 | 1.4692 | 0.98631 | 4.1906e+18
845 | 1.036 | 1.0165 | 0.94226 | 1.4675 | 1.0165 | 4.3239e+18
846 | 1.037 | 1.0187 | 0.94447 | 1.4657 | 1.0187 | 4.3384e+18
847 | 1.006 | 0.9917 | 0.91947 | 1.464 | 0.9917 | 4.2284e+18
848 | 1.011 | 0.99217 | 0.9201 | 1.4623 | 0.99217 | 4.2354e+18
849 | 1.005 | 0.98596 | 0.91447 | 1.4605 | 0.98596 | 4.2139e+18
850 | 0.91 | 0.89372 | 0.829 | 1.4588 | 0.89372 | 3.8242e+18
851 | 0.998 | 0.97493 | 0.90454 | 1.4571 | 0.97493 | 4.1766e+18
852 | 0.99 | 0.96927 | 0.89942 | 1.4554 | 0.96927 | 4.1572e+18
853 | 0.981 | 0.96486 | 0.8954 | 1.4537 | 0.96486 | 4.1431e+18
854 | 0.869 | 0.85112 | 0.79 | 1.452 | 0.85112 | 3.659e+18
855 | 0.927 | 0.913 | 0.84746 | 1.4503 | 0.913 | 3.9296e+18
856 | 0.99017 | 0.97317 | 0.90343 | 1.4486 | 0.97317 | 4.1935e+18
857 | 1.0056 | 0.99166 | 0.92059 | 1.4469 | 0.99166 | 4.2782e+18
858 | 1.007 | 0.99196 | 0.92094 | 1.4452 | 0.99196 | 4.2845e+18
859 | 1.005 | 0.99171 | 0.92081 | 1.4435 | 0.99171 | 4.2884e+18
860 | 1 | 0.98816 | 0.91764 | 1.4419 | 0.98816 | 4.278e+18
861 | 0.999 | 0.98679 | 0.91648 | 1.4402 | 0.98679 | 4.277e+18
862 | 1.006 | 0.99449 | 0.92367 | 1.4385 | 0.99449 | 4.3154e+18
863 | 1.012 | 1.0005 | 0.92934 | 1.4368 | 1.0005 | 4.3465e+18
864 | 0.99006 | 0.97916 | 0.90956 | 1.4352 | 0.97916 | 4.2588e+18
865 | 0.97354 | 0.96324 | 0.89487 | 1.4335 | 0.96324 | 4.1944e+18
866 | 0.858 | 0.849 | 0.78882 | 1.4319 | 0.849 | 3.7012e+18
867 | 0.925 | 0.91546 | 0.85066 | 1.4302 | 0.91546 | 3.9955e+18
868 | 0.969 | 0.9592 | 0.8914 | 1.4286 | 0.9592 | 4.1913e+18
869 | 0.959 | 0.94956 | 0.88252 | 1.4269 | 0.94956 | 4.1539e+18
870 | 0.977 | 0.96755 | 0.89933 | 1.4253 | 0.96755 | 4.2375e+18
871 | 0.96317 | 0.95387 | 0.88671 | 1.4237 | 0.95387 | 4.1824e+18
872 | 0.976 | 0.96686 | 0.89887 | 1.422 | 0.96686 | 4.2442e+18
873 | 0.96614 | 0.95721 | 0.88999 | 1.4204 | 0.95721 | 4.2067e+18
874 | 0.94913 | 0.94042 | 0.87451 | 1.4188 | 0.94042 | 4.1376e+18
875 | 0.93562 | 0.92687 | 0.86204 | 1.4171 | 0.92687 | 4.0827e+18
876 | 0.962 | 0.95277 | 0.88625 | 1.4155 | 0.95277 | 4.2015e+18
877 | 0.965 | 0.95615 | 0.88948 | 1.4139 | 0.95615 | 4.2213e+18
878 | 0.962 | 0.95237 | 0.88607 | 1.4123 | 0.95237 | 4.2094e+18
879 | 0.94571 | 0.93656 | 0.87144 | 1.4107 | 0.93656 | 4.1442e+18
880 | 0.94856 | 0.93957 | 0.87434 | 1.4091 | 0.93957 | 4.1622e+18
881 | 0.91963 | 0.90861 | 0.84563 | 1.4075 | 0.90861 | 4.0297e+18
882 | 0.94408 | 0.93245 | 0.86787 | 1.4059 | 0.93245 | 4.1401e+18
883 | 0.9393 | 0.92927 | 0.86494 | 1.4043 | 0.92927 | 4.1307e+18
884 | 0.94352 | 0.93305 | 0.86859 | 1.4027 | 0.93305 | 4.1521e+18
885 | 0.95469 | 0.94423 | 0.87913 | 1.4011 | 0.94423 | 4.2067e+18
886 | 0.92558 | 0.90752 | 0.84515 | 1.3995 | 0.90752 | 4.0477e+18
887 | 0.923 | 0.91062 | 0.84799 | 1.398 | 0.91062 | 4.0661e+18
888 | 0.94066 | 0.92228 | 0.85899 | 1.3964 | 0.92228 | 4.1228e+18
889 | 0.94367 | 0.93455 | 0.87041 | 1.3948 | 0.93455 | 4.1823e+18
890 | 0.94236 | 0.92393 | 0.86078 | 1.3933 | 0.92393 | 4.1395e+18
891 | 0.93928 | 0.92584 | 0.86255 | 1.3917 | 0.92584 | 4.1527e+18
892 | 0.93259 | 0.90881 | 0.84688 | 1.3901 | 0.90881 | 4.0809e+18
893 | 0.918 | 0.87327 | 0.81412 | 1.3886 | 0.87327 | 3.9257e+18
894 | 0.924 | 0.8513 | 0.79413 | 1.387 | 0.8513 | 3.8312e+18
895 | 0.926 | 0.81357 | 0.75956 | 1.3855 | 0.81357 | 3.6655e+18
896 | 0.93425 | 0.76253 | 0.71265 | 1.3839 | 0.76253 | 3.4394e+18
897 | 0.92686 | 0.66566 | 0.6231 | 1.3824 | 0.66566 | 3.0058e+18
898 | 0.92378 | 0.7178 | 0.67137 | 1.3808 | 0.7178 | 3.2449e+18
899 | 0.91396 | 0.54871 | 0.51461 | 1.3793 | 0.54871 | 2.4832e+18
900 | 0.91378 | 0.7426 | 0.69429 | 1.3778 | 0.7426 | 3.3644e+18
901 | 0.89834 | 0.59933 | 0.56162 | 1.3762 | 0.59933 | 2.7184e+18
902 | 0.8772 | 0.66791 | 0.625 | 1.3747 | 0.66791 | 3.0328e+18
903 | 0.92233 | 0.68889 | 0.64483 | 1.3732 | 0.68889 | 3.1315e+18
904 | 0.921 | 0.84457 | 0.78862 | 1.3717 | 0.84457 | 3.8434e+18
905 | 0.918 | 0.81709 | 0.76337 | 1.3702 | 0.81709 | 3.7225e+18
906 | 0.9078 | 0.77558 | 0.72502 | 1.3687 | 0.77558 | 3.5373e+18
907 | 0.9145 | 0.63854 | 0.59833 | 1.3671 | 0.63854 | 2.9155e+18
908 | 0.90143 | 0.65217 | 0.61091 | 1.3656 | 0.65217 | 2.981e+18
909 | 0.88552 | 0.70431 | 0.65912 | 1.3641 | 0.70431 | 3.2229e+18
910 | 0.89496 | 0.62467 | 0.58553 | 1.3626 | 0.62467 | 2.8616e+18
911 | 0.8973 | 0.66808 | 0.6258 | 1.3611 | 0.66808 | 3.0638e+18
912 | 0.89016 | 0.68893 | 0.64508 | 1.3596 | 0.68893 | 3.1629e+18
913 | 0.9002 | 0.62834 | 0.58906 | 1.3582 | 0.62834 | 2.8879e+18
914 | 0.8982 | 0.62649 | 0.5874 | 1.3567 | 0.62649 | 2.8825e+18
915 | 0.8883 | 0.67836 | 0.6355 | 1.3552 | 0.67836 | 3.1246e+18
916 | 0.8947 | 0.57646 | 0.54099 | 1.3537 | 0.57646 | 2.6582e+18
917 | 0.8886 | 0.73017 | 0.6835 | 1.3522 | 0.73017 | 3.3706e+18
918 | 0.8881 | 0.59271 | 0.55612 | 1.3508 | 0.59271 | 2.7391e+18
919 | 0.8921 | 0.73877 | 0.69161 | 1.3493 | 0.73877 | 3.4178e+18
920 | 0.8854 | 0.74414 | 0.69657 | 1.3478 | 0.74414 | 3.4463e+18
921 | 0.8703 | 0.78049 | 0.73004 | 1.3464 | 0.78049 | 3.6186e+18
922 | 0.8628 | 0.70026 | 0.65584 | 1.3449 | 0.70026 | 3.2502e+18
923 | 0.83335 | 0.74504 | 0.69698 | 1.3434 | 0.74504 | 3.4618e+18
924 | 0.86957 | 0.7215 | 0.67571 | 1.342 | 0.7215 | 3.356e+18
925 | 0.87642 | 0.7111 | 0.66621 | 1.3405 | 0.7111 | 3.3112e+18
926 | 0.84561 | 0.70331 | 0.65875 | 1.3391 | 0.70331 | 3.2785e+18
927 | 0.87809 | 0.78742 | 0.73684 | 1.3376 | 0.78742 | 3.6745e+18
928 | 0.8711 | 0.58968 | 0.55363 | 1.3362 | 0.58968 | 2.7547e+18
929 | 0.86954 | 0.55127 | 0.51792 | 1.3348 | 0.55127 | 2.5781e+18
930 | 0.86866 | 0.4321 | 0.40679 | 1.3333 | 0.4321 | 2.0229e+18
931 | 0.87078 | 0.40921 | 0.3854 | 1.3319 | 0.40921 | 1.9178e+18
932 | 0.86514 | 0.30086 | 0.28386 | 1.3305 | 0.30086 | 1.4115e+18
933 | 0.86958 | 0.24841 | 0.23459 | 1.329 | 0.24841 | 1.1667e+18
934 | 0.86709 | 0.1438 | 0.13604 | 1.3276 | 0.1438 | 6.7612e+17
935 | 0.85601 | 0.25084 | 0.2369 | 1.3262 | 0.25084 | 1.1807e+18
936 | 0.85222 | 0.16142 | 0.15267 | 1.3248 | 0.16142 | 7.6059e+17
937 | 0.85368 | 0.16338 | 0.15453 | 1.3234 | 0.16338 | 7.7064e+17
938 | 0.85936 | 0.20058 | 0.18962 | 1.322 | 0.20058 | 9.4712e+17
939 | 0.85676 | 0.39887 | 0.37591 | 1.3206 | 0.39887 | 1.8854e+18
940 | 0.84 | 0.47181 | 0.44411 | 1.3191 | 0.47181 | 2.2326e+18
941 | 0.83153 | 0.37195 | 0.35071 | 1.3177 | 0.37195 | 1.7619e+18
942 | 0.80616 | 0.40532 | 0.38192 | 1.3163 | 0.40532 | 1.9221e+18
943 | 0.83814 | 0.27834 | 0.26289 | 1.315 | 0.27834 | 1.3213e+18
944 | 0.81854 | 0.28579 | 0.26987 | 1.3136 | 0.28579 | 1.3581e+18
945 | 0.82441 | 0.36821 | 0.34729 | 1.3122 | 0.36821 | 1.7516e+18
946 | 0.83138 | 0.19461 | 0.18409 | 1.3108 | 0.19461 | 9.2677e+17
947 | 0.82809 | 0.37112 | 0.3501 | 1.3094 | 0.37112 | 1.7692e+18
948 | 0.83137 | 0.27423 | 0.25911 | 1.308 | 0.27423 | 1.3087e+18
949 | 0.83303 | 0.49396 | 0.46514 | 1.3066 | 0.49396 | 2.3598e+18
950 | 0.82867 | 0.14726 | 0.13944 | 1.3053 | 0.14726 | 7.0425e+17
951 | 0.82019 | 0.48378 | 0.45563 | 1.3039 | 0.48378 | 2.316e+18
952 | 0.82402 | 0.26891 | 0.25418 | 1.3025 | 0.26891 | 1.2887e+18
953 | 0.8205 | 0.34362 | 0.32442 | 1.3012 | 0.34362 | 1.6485e+18
954 | 0.812 | 0.42411 | 0.39988 | 1.2998 | 0.42411 | 2.0368e+18
955 | 0.769 | 0.34117 | 0.32204 | 1.2984 | 0.34117 | 1.6402e+18
956 | 0.802 | 0.32821 | 0.30996 | 1.2971 | 0.32821 | 1.5795e+18
957 | 0.80583 | 0.27067 | 0.25591 | 1.2957 | 0.27067 | 1.304e+18
958 | 0.81147 | 0.46101 | 0.43453 | 1.2944 | 0.46101 | 2.2233e+18
959 | 0.81483 | 0.37385 | 0.35294 | 1.293 | 0.37385 | 1.8048e+18
960 | 0.80627 | 0.42066 | 0.39685 | 1.2917 | 0.42066 | 2.0329e+18
961 | 0.79982 | 0.4612 | 0.43481 | 1.2903 | 0.4612 | 2.2311e+18
962 | 0.80173 | 0.44174 | 0.41664 | 1.289 | 0.44174 | 2.1392e+18
963 | 0.79761 | 0.50503 | 0.47585 | 1.2876 | 0.50503 | 2.4483e+18
964 | 0.78808 | 0.4586 | 0.43242 | 1.2863 | 0.4586 | 2.2255e+18
965 | 0.79579 | 0.50374 | 0.47469 | 1.285 | 0.50374 | 2.4471e+18
966 | 0.78598 | 0.50275 | 0.47377 | 1.2836 | 0.50275 | 2.4448e+18
967 | 0.79503 | 0.5024 | 0.47353 | 1.2823 | 0.5024 | 2.4456e+18
968 | 0.78526 | 0.6521 | 0.61301 | 1.281 | 0.6521 | 3.1776e+18
969 | 0.78789 | 0.68622 | 0.6448 | 1.2797 | 0.68622 | 3.3474e+18
970 | 0.7914 | 0.63461 | 0.59689 | 1.2784 | 0.63461 | 3.0988e+18
971 | 0.78186 | 0.71397 | 0.67059 | 1.277 | 0.71397 | 3.4899e+18
972 | 0.78785 | 0.68765 | 0.64629 | 1.2757 | 0.68765 | 3.3647e+18
973 | 0.78149 | 0.60648 | 0.57081 | 1.2744 | 0.60648 | 2.9706e+18
974 | 0.76882 | 0.57529 | 0.5417 | 1.2731 | 0.57529 | 2.8207e+18
975 | 0.77348 | 0.58987 | 0.55536 | 1.2718 | 0.58987 | 2.8952e+18
976 | 0.78054 | 0.57191 | 0.53872 | 1.2705 | 0.57191 | 2.8099e+18
977 | 0.77208 | 0.63864 | 0.60084 | 1.2692 | 0.63864 | 3.141e+18
978 | 0.778 | 0.61509 | 0.57903 | 1.2679 | 0.61509 | 3.0283e+18
979 | 0.7665 | 0.63815 | 0.60046 | 1.2666 | 0.63815 | 3.145e+18
980 | 0.77512 | 0.60468 | 0.56941 | 1.2653 | 0.60468 | 2.9831e+18
981 | 0.773 | 0.71338 | 0.67058 | 1.264 | 0.71338 | 3.5229e+18
982 | 0.77879 | 0.69218 | 0.65102 | 1.2627 | 0.69218 | 3.4217e+18
983 | 0.77541 | 0.66865 | 0.62915 | 1.2614 | 0.66865 | 3.3088e+18
984 | 0.76881 | 0.73732 | 0.6929 | 1.2602 | 0.73732 | 3.6523e+18
985 | 0.77081 | 0.68817 | 0.64734 | 1.2589 | 0.68817 | 3.4123e+18
986 | 0.7662 | 0.75083 | 0.70553 | 1.2576 | 0.75083 | 3.7268e+18
987 | 0.76606 | 0.73928 | 0.69489 | 1.2563 | 0.73928 | 3.6732e+18
988 | 0.76368 | 0.73462 | 0.69059 | 1.2551 | 0.73462 | 3.6537e+18
989 | 0.755 | 0.74906 | 0.70391 | 1.2538 | 0.74906 | 3.7293e+18
990 | 0.75694 | 0.73227 | 0.68843 | 1.2525 | 0.73227 | 3.6494e+18
991 | 0.76161 | 0.75358 | 0.70833 | 1.2513 | 0.75358 | 3.7594e+18
992 | 0.75714 | 0.75102 | 0.70597 | 1.25 | 0.75102 | 3.7504e+18
993 | 0.75639 | 0.73728 | 0.69325 | 1.2487 | 0.73728 | 3.6855e+18
994 | 0.75851 | 0.7541 | 0.70891 | 1.2475 | 0.7541 | 3.7734e+18
995 | 0.75392 | 0.75176 | 0.70673 | 1.2462 | 0.75176 | 3.7655e+18
996 | 0.75347 | 0.74884 | 0.70409 | 1.245 | 0.74884 | 3.7546e+18
997 | 0.743 | 0.73971 | 0.69555 | 1.2437 | 0.73971 | 3.7126e+18
998 | 0.743 | 0.73887 | 0.69481 | 1.2425 | 0.73887 | 3.7121e+18
999 | 0.742 | 0.73857 | 0.69455 | 1.2412 | 0.73857 | 3.7143e+18
1000 | 0.74255 | 0.73532 | 0.69159 | 1.24 | 0.73532 | 3.7016e+18
1001 | 0.74741 | 0.74442 | 0.70013 | 1.2388 | 0.74442 | 3.7512e+18
1002 | 0.74677 | 0.72805 | 0.68498 | 1.2375 | 0.72805 | 3.6724e+18
1003 | 0.73836 | 0.73442 | 0.69086 | 1.2363 | 0.73442 | 3.7082e+18
1004 | 0.73133 | 0.72336 | 0.68056 | 1.2351 | 0.72336 | 3.656e+18
1005 | 0.68365 | 0.68174 | 0.6414 | 1.2338 | 0.68174 | 3.4491e+18
1006 | 0.7177 | 0.71252 | 0.67047 | 1.2326 | 0.71252 | 3.6084e+18
1007 | 0.73093 | 0.72753 | 0.68463 | 1.2314 | 0.72753 | 3.688e+18
1008 | 0.73339 | 0.72685 | 0.68407 | 1.2302 | 0.72685 | 3.6883e+18
1009 | 0.72934 | 0.71972 | 0.67742 | 1.2289 | 0.71972 | 3.6557e+18
1010 | 0.73055 | 0.71914 | 0.67695 | 1.2277 | 0.71914 | 3.6564e+18
1011 | 0.72562 | 0.72278 | 0.68034 | 1.2265 | 0.72278 | 3.6785e+18
1012 | 0.72496 | 0.71877 | 0.67667 | 1.2253 | 0.71877 | 3.6617e+18
1013 | 0.7196 | 0.71761 | 0.67556 | 1.2241 | 0.71761 | 3.6594e+18
1014 | 0.72265 | 0.72068 | 0.67848 | 1.2229 | 0.72068 | 3.6787e+18
1015 | 0.71062 | 0.70817 | 0.66676 | 1.2217 | 0.70817 | 3.6184e+18
1016 | 0.71419 | 0.71129 | 0.66976 | 1.2205 | 0.71129 | 3.6379e+18
1017 | 0.70659 | 0.70337 | 0.66237 | 1.2193 | 0.70337 | 3.601e+18
1018 | 0.71566 | 0.71422 | 0.67263 | 1.2181 | 0.71422 | 3.6601e+18
1019 | 0.69606 | 0.68878 | 0.6488 | 1.2169 | 0.68878 | 3.5332e+18
1020 | 0.70127 | 0.69896 | 0.65839 | 1.2157 | 0.69896 | 3.589e+18
1021 | 0.703 | 0.70175 | 0.66107 | 1.2145 | 0.70175 | 3.6068e+18
1022 | 0.693 | 0.6897 | 0.6498 | 1.2133 | 0.6897 | 3.5484e+18
1023 | 0.699 | 0.69508 | 0.6549 | 1.2121 | 0.69508 | 3.5795e+18
1024 | 0.70057 | 0.69058 | 0.65077 | 1.2109 | 0.69058 | 3.5598e+18
1025 | 0.69918 | 0.69753 | 0.65727 | 1.2098 | 0.69753 | 3.5992e+18
1026 | 0.69943 | 0.69636 | 0.65625 | 1.2086 | 0.69636 | 3.5966e+18
1027 | 0.69594 | 0.69305 | 0.65318 | 1.2074 | 0.69305 | 3.583e+18
1028 | 0.69722 | 0.69385 | 0.65398 | 1.2062 | 0.69385 | 3.5907e+18
1029 | 0.69 | 0.68628 | 0.64687 | 1.2051 | 0.68628 | 3.5549e+18
1030 | 0.69208 | 0.69055 | 0.65092 | 1.2039 | 0.69055 | 3.5805e+18
1031 | 0.68985 | 0.68736 | 0.64799 | 1.2027 | 0.68736 | 3.5675e+18
1032 | 0.6896 | 0.68787 | 0.64852 | 1.2016 | 0.68787 | 3.5736e+18
1033 | 0.678 | 0.67613 | 0.63751 | 1.2004 | 0.67613 | 3.516e+18
1034 | 0.68181 | 0.68015 | 0.64136 | 1.1992 | 0.68015 | 3.5403e+18
1035 | 0.684 | 0.68234 | 0.64348 | 1.1981 | 0.68234 | 3.5551e+18
1036 | 0.68431 | 0.68202 | 0.64323 | 1.1969 | 0.68202 | 3.5569e+18
1037 | 0.67731 | 0.67497 | 0.63664 | 1.1958 | 0.67497 | 3.5235e+18
1038 | 0.674 | 0.67172 | 0.63361 | 1.1946 | 0.67172 | 3.51e+18
1039 | 0.679 | 0.67636 | 0.63802 | 1.1935 | 0.67636 | 3.5376e+18
1040 | 0.6744 | 0.6717 | 0.63366 | 1.1923 | 0.6717 | 3.5166e+18
1041 | 0.6749 | 0.67176 | 0.63379 | 1.1912 | 0.67176 | 3.5203e+18
1042 | 0.67516 | 0.672 | 0.63406 | 1.19 | 0.672 | 3.5249e+18
1043 | 0.6686 | 0.66525 | 0.62773 | 1.1889 | 0.66525 | 3.4929e+18
1044 | 0.67199 | 0.66833 | 0.63067 | 1.1877 | 0.66833 | 3.5124e+18
1045 | 0.66846 | 0.66452 | 0.62712 | 1.1866 | 0.66452 | 3.4957e+18
1046 | 0.65131 | 0.64714 | 0.61078 | 1.1855 | 0.64714 | 3.4076e+18
1047 | 0.66155 | 0.65694 | 0.62008 | 1.1843 | 0.65694 | 3.4625e+18
1048 | 0.66781 | 0.66274 | 0.62559 | 1.1832 | 0.66274 | 3.4964e+18
1049 | 0.66491 | 0.65896 | 0.62206 | 1.1821 | 0.65896 | 3.4798e+18
1050 | 0.66117 | 0.65463 | 0.61802 | 1.181 | 0.65463 | 3.4602e+18
1051 | 0.66182 | 0.65521 | 0.61862 | 1.1798 | 0.65521 | 3.4666e+18
1052 | 0.65848 | 0.65118 | 0.61487 | 1.1787 | 0.65118 | 3.4485e+18
1053 | 0.65698 | 0.64919 | 0.61302 | 1.1776 | 0.64919 | 3.4412e+18
1054 | 0.65474 | 0.64646 | 0.61048 | 1.1765 | 0.64646 | 3.43e+18
1055 | 0.65753 | 0.64847 | 0.61242 | 1.1754 | 0.64847 | 3.444e+18
1056 | 0.65629 | 0.64641 | 0.61055 | 1.1742 | 0.64641 | 3.4363e+18
1057 | 0.6554 | 0.64482 | 0.6091 | 1.1731 | 0.64482 | 3.4311e+18
1058 | 0.64937 | 0.63818 | 0.60286 | 1.172 | 0.63818 | 3.3989e+18
1059 | 0.63046 | 0.61875 | 0.58453 | 1.1709 | 0.61875 | 3.2986e+18
1060 | 0.64831 | 0.63585 | 0.60073 | 1.1698 | 0.63585 | 3.3929e+18
1061 | 0.63387 | 0.62121 | 0.58694 | 1.1687 | 0.62121 | 3.3179e+18
1062 | 0.64651 | 0.63266 | 0.59782 | 1.1676 | 0.63266 | 3.3823e+18
1063 | 0.63669 | 0.62239 | 0.58815 | 1.1665 | 0.62239 | 3.3305e+18
1064 | 0.64621 | 0.63196 | 0.59722 | 1.1654 | 0.63196 | 3.3849e+18
1065 | 0.64533 | 0.62913 | 0.59461 | 1.1643 | 0.62913 | 3.3729e+18
1066 | 0.63139 | 0.61713 | 0.5833 | 1.1632 | 0.61713 | 3.3117e+18
1067 | 0.63517 | 0.62032 | 0.58637 | 1.1621 | 0.62032 | 3.3319e+18
1068 | 0.63591 | 0.61944 | 0.58561 | 1.161 | 0.61944 | 3.3303e+18
1069 | 0.60084 | 0.58626 | 0.55428 | 1.16 | 0.58626 | 3.1549e+18
1070 | 0.62165 | 0.60469 | 0.57178 | 1.1589 | 0.60469 | 3.2571e+18
1071 | 0.62821 | 0.61661 | 0.58304 | 1.1578 | 0.61661 | 3.3244e+18
1072 | 0.63131 | 0.61536 | 0.58194 | 1.1567 | 0.61536 | 3.3208e+18
1073 | 0.61796 | 0.60363 | 0.57086 | 1.1556 | 0.60363 | 3.2605e+18
1074 | 0.63063 | 0.62158 | 0.5878 | 1.1546 | 0.62158 | 3.3606e+18
1075 | 0.61768 | 0.59252 | 0.56054 | 1.1535 | 0.59252 | 3.2065e+18
1076 | 0.62468 | 0.61471 | 0.58141 | 1.1524 | 0.61471 | 3.3296e+18
1077 | 0.62426 | 0.60434 | 0.57175 | 1.1513 | 0.60434 | 3.2765e+18
1078 | 0.62531 | 0.60321 | 0.57076 | 1.1503 | 0.60321 | 3.2734e+18
1079 | 0.61203 | 0.60474 | 0.5721 | 1.1492 | 0.60474 | 3.2848e+18
1080 | 0.6225 | 0.59722 | 0.56519 | 1.1481 | 0.59722 | 3.2469e+18
1081 | 0.60726 | 0.58083 | 0.54973 | 1.1471 | 0.58083 | 3.1608e+18
1082 | 0.60249 | 0.5894 | 0.55773 | 1.146 | 0.5894 | 3.2104e+18
1083 | 0.609 | 0.59814 | 0.56603 | 1.145 | 0.59814 | 3.261e+18
1084 | 0.61392 | 0.57852 | 0.54775 | 1.1439 | 0.57852 | 3.1569e+18
1085 | 0.61181 | 0.5933 | 0.56163 | 1.1429 | 0.5933 | 3.2406e+18
1086 | 0.6157 | 0.5541 | 0.52496 | 1.1418 | 0.5541 | 3.0292e+18
1087 | 0.59145 | 0.56697 | 0.53685 | 1.1408 | 0.56697 | 3.1025e+18
1088 | 0.60728 | 0.59317 | 0.56159 | 1.1397 | 0.59317 | 3.2488e+18
1089 | 0.60908 | 0.57919 | 0.54856 | 1.1387 | 0.57919 | 3.1752e+18
1090 | 0.60442 | 0.55573 | 0.52656 | 1.1376 | 0.55573 | 3.0493e+18
1091 | 0.60799 | 0.58835 | 0.55722 | 1.1366 | 0.58835 | 3.2313e+18
1092 | 0.59692 | 0.58124 | 0.55048 | 1.1355 | 0.58124 | 3.1952e+18
1093 | 0.59221 | 0.51058 | 0.48417 | 1.1345 | 0.51058 | 2.8093e+18
1094 | 0.56065 | 0.53965 | 0.5112 | 1.1335 | 0.53965 | 2.972e+18
1095 | 0.58252 | 0.52067 | 0.49363 | 1.1324 | 0.52067 | 2.8701e+18
1096 | 0.586 | 0.50323 | 0.47731 | 1.1314 | 0.50323 | 2.7765e+18
1097 | 0.591 | 0.57852 | 0.54805 | 1.1304 | 0.57852 | 3.1948e+18
1098 | 0.587 | 0.50291 | 0.47709 | 1.1293 | 0.50291 | 2.7798e+18
1099 | 0.58216 | 0.50772 | 0.48161 | 1.1283 | 0.50772 | 2.8089e+18
1100 | 0.6 | 0.48577 | 0.46113 | 1.1273 | 0.48577 | 2.6899e+18
1101 | 0.599 | 0.49696 | 0.47169 | 1.1262 | 0.49696 | 2.7544e+18
1102 | 0.58202 | 0.46883 | 0.44513 | 1.1252 | 0.46883 | 2.6008e+18
1103 | 0.595 | 0.46637 | 0.44291 | 1.1242 | 0.46637 | 2.5895e+18
1104 | 0.593 | 0.46765 | 0.44412 | 1.1232 | 0.46765 | 2.599e+18
1105 | 0.591 | 0.50644 | 0.48065 | 1.1222 | 0.50644 | 2.8171e+18
1106 | 0.59 | 0.39792 | 0.3784 | 1.1212 | 0.39792 | 2.2155e+18
1107 | 0.586 | 0.48304 | 0.45866 | 1.1201 | 0.48304 | 2.6918e+18
1108 | 0.5865 | 0.41565 | 0.39517 | 1.1191 | 0.41565 | 2.3184e+18
1109 | 0.5855 | 0.41278 | 0.39249 | 1.1181 | 0.41278 | 2.3044e+18
1110 | 0.587 | 0.47899 | 0.45496 | 1.1171 | 0.47899 | 2.6765e+18
1111 | 0.5825 | 0.33154 | 0.31572 | 1.1161 | 0.33154 | 1.8542e+18
1112 | 0.58342 | 0.41357 | 0.3933 | 1.1151 | 0.41357 | 2.3151e+18
1113 | 0.578 | 0.2685 | 0.25599 | 1.1141 | 0.2685 | 1.5044e+18
1114 | 0.584 | 0.29985 | 0.28576 | 1.1131 | 0.29985 | 1.6815e+18
1115 | 0.582 | 0.24987 | 0.23833 | 1.1121 | 0.24987 | 1.4025e+18
1116 | 0.575 | 0.20136 | 0.19223 | 1.1111 | 0.20136 | 1.1312e+18
1117 | 0.583 | 0.079618 | 0.076164 | 1.1101 | 0.079618 | 4.4769e+17
1118 | 0.57222 | 0.21753 | 0.20763 | 1.1091 | 0.21753 | 1.2243e+18
1119 | 0.57151 | 0.11317 | 0.10821 | 1.1081 | 0.11317 | 6.375e+17
1120 | 0.5685 | 0.14189 | 0.13562 | 1.1071 | 0.14189 | 7.9999e+17
1121 | 0.572 | 0.18586 | 0.17753 | 1.1062 | 0.18586 | 1.0488e+18
1122 | 0.575 | 0.081686 | 0.078159 | 1.1052 | 0.081686 | 4.6138e+17
1123 | 0.574 | 0.12817 | 0.12255 | 1.1042 | 0.12817 | 7.2457e+17
1124 | 0.5725 | 0.1087 | 0.10397 | 1.1032 | 0.1087 | 6.1505e+17
1125 | 0.57012 | 0.14428 | 0.13794 | 1.1022 | 0.14428 | 8.171e+17
1126 | 0.553 | 0.051589 | 0.049394 | 1.1012 | 0.051589 | 2.9242e+17
1127 | 0.56179 | 0.15725 | 0.15032 | 1.1003 | 0.15725 | 8.9213e+17
1128 | 0.56829 | 0.099224 | 0.094946 | 1.0993 | 0.099224 | 5.6343e+17
1129 | 0.56837 | 0.10591 | 0.10133 | 1.0983 | 0.10591 | 6.0193e+17
1130 | 0.56401 | 0.070574 | 0.067568 | 1.0973 | 0.070574 | 4.0146e+17
1131 | 0.568 | 0.2956 | 0.28201 | 1.0964 | 0.2956 | 1.683e+18
1132 | 0.57 | 0.23411 | 0.22359 | 1.0954 | 0.23411 | 1.3341e+18
1133 | 0.56186 | 0.15331 | 0.14661 | 1.0944 | 0.15331 | 8.7441e+17
1134 | 0.56346 | 0.04174 | 0.039988 | 1.0935 | 0.04174 | 2.3828e+17
1135 | 0.5625 | 0.015462 | 0.014819 | 1.0925 | 0.015462 | 88344055817325120
1136 | 0.56481 | 0.12876 | 0.1232 | 1.0915 | 0.12876 | 7.3633e+17
1137 | 0.55197 | 0.28785 | 0.27472 | 1.0906 | 0.28785 | 1.6476e+18
1138 | 0.544 | 0.20329 | 0.19428 | 1.0896 | 0.20329 | 1.1646e+18
1139 | 0.553 | 0.2985 | 0.28484 | 1.0887 | 0.2985 | 1.7115e+18
1140 | 0.55573 | 0.25599 | 0.24447 | 1.0877 | 0.25599 | 1.4691e+18
1141 | 0.54303 | 0.19337 | 0.18486 | 1.0868 | 0.19337 | 1.1107e+18
1142 | 0.55531 | 0.22479 | 0.21481 | 1.0858 | 0.22479 | 1.2923e+18
1143 | 0.5496 | 0.31183 | 0.29758 | 1.0849 | 0.31183 | 1.7942e+18
1144 | 0.54501 | 0.11326 | 0.10843 | 1.0839 | 0.11326 | 6.5226e+17
1145 | 0.55001 | 0.14604 | 0.13976 | 1.083 | 0.14604 | 8.4177e+17
1146 | 0.55407 | 0.15764 | 0.15085 | 1.082 | 0.15764 | 9.0942e+17
1147 | 0.55408 | 0.059176 | 0.056715 | 1.0811 | 0.059176 | 3.4168e+17
1148 | 0.55032 | 0.27113 | 0.25898 | 1.0801 | 0.27113 | 1.5669e+18
1149 | 0.54788 | 0.21854 | 0.20894 | 1.0792 | 0.21854 | 1.2641e+18
1150 | 0.54623 | 0.12164 | 0.11648 | 1.0783 | 0.12164 | 7.0419e+17
1151 | 0.54531 | 0.2034 | 0.19453 | 1.0773 | 0.2034 | 1.1785e+18
1152 | 0.5417 | 0.24762 | 0.23666 | 1.0764 | 0.24762 | 1.436e+18
1153 | 0.54308 | 0.23812 | 0.22762 | 1.0755 | 0.23812 | 1.3821e+18
1154 | 0.54651 | 0.14248 | 0.13643 | 1.0745 | 0.14248 | 8.277e+17
1155 | 0.54731 | 0.31316 | 0.29903 | 1.0736 | 0.31316 | 1.8208e+18
1156 | 0.54022 | 0.2809 | 0.26837 | 1.0727 | 0.2809 | 1.6347e+18
1157 | 0.5437 | 0.31458 | 0.3004 | 1.0717 | 0.31458 | 1.8322e+18
1158 | 0.54334 | 0.31171 | 0.2977 | 1.0708 | 0.31171 | 1.8171e+18
1159 | 0.53548 | 0.33693 | 0.32163 | 1.0699 | 0.33693 | 1.9658e+18
1160 | 0.52928 | 0.28648 | 0.27371 | 1.069 | 0.28648 | 1.6729e+18
1161 | 0.51899 | 0.34753 | 0.33167 | 1.068 | 0.34753 | 2.0311e+18
1162 | 0.53336 | 0.35002 | 0.33412 | 1.0671 | 0.35002 | 2.0475e+18
1163 | 0.53708 | 0.46857 | 0.44644 | 1.0662 | 0.46857 | 2.7433e+18
1164 | 0.52684 | 0.40188 | 0.38332 | 1.0653 | 0.40188 | 2.3549e+18
1165 | 0.53482 | 0.3886 | 0.3708 | 1.0644 | 0.3886 | 2.279e+18
1166 | 0.52227 | 0.37494 | 0.35781 | 1.0635 | 0.37494 | 2.2008e+18
1167 | 0.52984 | 0.40996 | 0.39105 | 1.0626 | 0.40996 | 2.4084e+18
1168 | 0.53415 | 0.41954 | 0.40018 | 1.0616 | 0.41954 | 2.4668e+18
1169 | 0.5164 | 0.4231 | 0.40348 | 1.0607 | 0.4231 | 2.4899e+18
1170 | 0.52875 | 0.45873 | 0.43731 | 1.0598 | 0.45873 | 2.7018e+18
1171 | 0.53074 | 0.44831 | 0.4275 | 1.0589 | 0.44831 | 2.6427e+18
1172 | 0.53063 | 0.45483 | 0.4337 | 1.058 | 0.45483 | 2.6834e+18
1173 | 0.52686 | 0.45642 | 0.43522 | 1.0571 | 0.45642 | 2.6951e+18
1174 | 0.5276 | 0.33692 | 0.32193 | 1.0562 | 0.33692 | 1.9912e+18
1175 | 0.51852 | 0.4524 | 0.43142 | 1.0553 | 0.4524 | 2.6759e+18
1176 | 0.51036 | 0.47679 | 0.45447 | 1.0544 | 0.47679 | 2.8226e+18
1177 | 0.52296 | 0.47235 | 0.4504 | 1.0535 | 0.47235 | 2.7987e+18
1178 | 0.51703 | 0.36 | 0.34391 | 1.0526 | 0.36 | 2.1348e+18
1179 | 0.51504 | 0.48371 | 0.46114 | 1.0517 | 0.48371 | 2.8709e+18
1180 | 0.52199 | 0.44069 | 0.42052 | 1.0508 | 0.44069 | 2.6178e+18
1181 | 0.51843 | 0.45514 | 0.43423 | 1.05 | 0.45514 | 2.7059e+18
1182 | 0.51743 | 0.32318 | 0.30903 | 1.0491 | 0.32318 | 1.923e+18
1183 | 0.48821 | 0.4387 | 0.41853 | 1.0482 | 0.4387 | 2.6126e+18
1184 | 0.51098 | 0.41985 | 0.40083 | 1.0473 | 0.41985 | 2.5024e+18
1185 | 0.51605 | 0.40741 | 0.38908 | 1.0464 | 0.40741 | 2.4303e+18
1186 | 0.51519 | 0.47715 | 0.45518 | 1.0455 | 0.47715 | 2.8488e+18
1187 | 0.51455 | 0.45575 | 0.43494 | 1.0447 | 0.45575 | 2.7233e+18
1188 | 0.51012 | 0.33504 | 0.32039 | 1.0438 | 0.33504 | 2.0037e+18
1189 | 0.48402 | 0.41569 | 0.39685 | 1.0429 | 0.41569 | 2.4881e+18
1190 | 0.50583 | 0.46239 | 0.44124 | 1.042 | 0.46239 | 2.7699e+18
1191 | 0.51354 | 0.4466 | 0.42638 | 1.0411 | 0.4466 | 2.6776e+18
1192 | 0.51175 | 0.47336 | 0.45171 | 1.0403 | 0.47336 | 2.8404e+18
1193 | 0.51064 | 0.45434 | 0.4337 | 1.0394 | 0.45434 | 2.7286e+18
1194 | 0.51127 | 0.4689 | 0.44751 | 1.0385 | 0.4689 | 2.8184e+18
1195 | 0.50592 | 0.44696 | 0.42671 | 1.0377 | 0.44696 | 2.6888e+18
1196 | 0.50561 | 0.43131 | 0.41188 | 1.0368 | 0.43131 | 2.5968e+18
1197 | 0.50286 | 0.47715 | 0.45527 | 1.0359 | 0.47715 | 2.8752e+18
1198 | 0.49217 | 0.43392 | 0.41426 | 1.0351 | 0.43392 | 2.6169e+18
1199 | 0.47434 | 0.36489 | 0.34869 | 1.0342 | 0.36489 | 2.2024e+18
1200 | 0.50005 | 0.44825 | 0.42789 | 1.0333 | 0.44825 | 2.7078e+18
1201 | 0.50579 | 0.43708 | 0.41735 | 1.0325 | 0.43708 | 2.6425e+18
1202 | 0.50705 | 0.43717 | 0.41743 | 1.0316 | 0.43717 | 2.6453e+18
1203 | 0.48836 | 0.43409 | 0.41441 | 1.0308 | 0.43409 | 2.6288e+18
1204 | 0.48696 | 0.36247 | 0.34645 | 1.0299 | 0.36247 | 2.1969e+18
1205 | 0.50195 | 0.43692 | 0.41714 | 1.029 | 0.43692 | 2.6504e+18
1206 | 0.49869 | 0.48086 | 0.45872 | 1.0282 | 0.48086 | 2.9193e+18
1207 | 0.50143 | 0.42986 | 0.41044 | 1.0273 | 0.42986 | 2.6119e+18
1208 | 0.48962 | 0.43346 | 0.41379 | 1.0265 | 0.43346 | 2.6359e+18
1209 | 0.46636 | 0.41428 | 0.39548 | 1.0256 | 0.41428 | 2.5214e+18
1210 | 0.49225 | 0.45336 | 0.43267 | 1.0248 | 0.45336 | 2.7615e+18
1211 | 0.47909 | 0.42232 | 0.40319 | 1.0239 | 0.42232 | 2.5746e+18
1212 | 0.49064 | 0.42489 | 0.40572 | 1.0231 | 0.42489 | 2.5924e+18
1213 | 0.4919 | 0.46956 | 0.44804 | 1.0223 | 0.46956 | 2.8673e+18
1214 | 0.48932 | 0.43407 | 0.41443 | 1.0214 | 0.43407 | 2.6527e+18
1215 | 0.49044 | 0.4278 | 0.40851 | 1.0206 | 0.4278 | 2.6166e+18
1216 | 0.48878 | 0.4664 | 0.44509 | 1.0197 | 0.4664 | 2.855e+18
1217 | 0.48764 | 0.45528 | 0.43457 | 1.0189 | 0.45528 | 2.7892e+18
1218 | 0.48599 | 0.45934 | 0.43842 | 1.0181 | 0.45934 | 2.8164e+18
1219 | 0.48234 | 0.44663 | 0.42639 | 1.0172 | 0.44663 | 2.7407e+18
1220 | 0.48433 | 0.45805 | 0.43724 | 1.0164 | 0.45805 | 2.8131e+18
1221 | 0.48343 | 0.46531 | 0.44413 | 1.0156 | 0.46531 | 2.8601e+18
1222 | 0.48133 | 0.45139 | 0.43096 | 1.0147 | 0.45139 | 2.7768e+18
1223 | 0.476 | 0.44406 | 0.424 | 1.0139 | 0.44406 | 2.7339e+18
1224 | 0.48224 | 0.44808 | 0.42788 | 1.0131 | 0.44808 | 2.7609e+18
1225 | 0.47925 | 0.46236 | 0.44141 | 1.0122 | 0.46236 | 2.8512e+18
1226 | 0.48026 | 0.46819 | 0.44696 | 1.0114 | 0.46819 | 2.8895e+18
1227 | 0.46841 | 0.43304 | 0.4136 | 1.0106 | 0.43304 | 2.6748e+18
1228 | 0.47443 | 0.46658 | 0.44544 | 1.0098 | 0.46658 | 2.8843e+18
1229 | 0.47725 | 0.46721 | 0.44608 | 1.009 | 0.46721 | 2.8905e+18
1230 | 0.47502 | 0.46003 | 0.43928 | 1.0081 | 0.46003 | 2.8484e+18
1231 | 0.47425 | 0.47203 | 0.45067 | 1.0073 | 0.47203 | 2.9251e+18
1232 | 0.46896 | 0.46633 | 0.44525 | 1.0065 | 0.46633 | 2.8921e+18
1233 | 0.47118 | 0.45397 | 0.43359 | 1.0057 | 0.45397 | 2.8178e+18
1234 | 0.46946 | 0.47016 | 0.44893 | 1.0049 | 0.47016 | 2.9206e+18
1235 | 0.46644 | 0.46504 | 0.44409 | 1.004 | 0.46504 | 2.8912e+18
1236 | 0.46863 | 0.46908 | 0.44795 | 1.0032 | 0.46908 | 2.9186e+18
1237 | 0.4679 | 0.46339 | 0.44259 | 1.0024 | 0.46339 | 2.8856e+18
1238 | 0.46748 | 0.46797 | 0.44694 | 1.0016 | 0.46797 | 2.9164e+18
1239 | 0.46235 | 0.46272 | 0.44194 | 1.0008 | 0.46272 | 2.8861e+18
1240 | 0.45968 | 0.46077 | 0.44011 | 1 | 0.46077 | 2.8762e+18
1241 | 0.46439 | 0.46197 | 0.4413 | 0.99919 | 0.46197 | 2.886e+18
1242 | 0.46169 | 0.46247 | 0.44179 | 0.99839 | 0.46247 | 2.8915e+18
1243 | 0.45655 | 0.45754 | 0.43712 | 0.99759 | 0.45754 | 2.863e+18
1244 | 0.45535 | 0.45528 | 0.43499 | 0.99678 | 0.45528 | 2.8511e+18
1245 | 0.456 | 0.45655 | 0.43622 | 0.99598 | 0.45655 | 2.8614e+18
1246 | 0.45875 | 0.45945 | 0.43902 | 0.99518 | 0.45945 | 2.8819e+18
1247 | 0.45775 | 0.45746 | 0.43715 | 0.99439 | 0.45746 | 2.8717e+18
1248 | 0.46076 | 0.4586 | 0.43828 | 0.99359 | 0.4586 | 2.8811e+18
1249 | 0.46013 | 0.45966 | 0.4393 | 0.99279 | 0.45966 | 2.8901e+18
1250 | 0.4586 | 0.45705 | 0.43684 | 0.992 | 0.45705 | 2.876e+18
1251 | 0.45638 | 0.45258 | 0.4326 | 0.99121 | 0.45258 | 2.8502e+18
1252 | 0.45195 | 0.45097 | 0.43106 | 0.99042 | 0.45097 | 2.8423e+18
1253 | 0.45371 | 0.44773 | 0.42803 | 0.98962 | 0.44773 | 2.8241e+18
1254 | 0.45358 | 0.44363 | 0.42416 | 0.98884 | 0.44363 | 2.8005e+18
1255 | 0.45304 | 0.4507 | 0.43088 | 0.98805 | 0.4507 | 2.8474e+18
1256 | 0.45192 | 0.44023 | 0.42096 | 0.98726 | 0.44023 | 2.7835e+18
1257 | 0.4488 | 0.43532 | 0.4163 | 0.98648 | 0.43532 | 2.7546e+18
1258 | 0.45116 | 0.44496 | 0.42549 | 0.98569 | 0.44496 | 2.8178e+18
1259 | 0.44797 | 0.42725 | 0.40868 | 0.98491 | 0.42725 | 2.7078e+18
1260 | 0.45018 | 0.4311 | 0.41235 | 0.98413 | 0.4311 | 2.7344e+18
1261 | 0.44925 | 0.41146 | 0.39371 | 0.98335 | 0.41146 | 2.6119e+18
1262 | 0.44252 | 0.39567 | 0.37867 | 0.98257 | 0.39567 | 2.5137e+18
1263 | 0.44825 | 0.40019 | 0.383 | 0.98179 | 0.40019 | 2.5444e+18
1264 | 0.44198 | 0.37148 | 0.35568 | 0.98101 | 0.37148 | 2.3637e+18
1265 | 0.44267 | 0.3957 | 0.37871 | 0.98024 | 0.3957 | 2.5198e+18
1266 | 0.44615 | 0.38527 | 0.36881 | 0.97946 | 0.38527 | 2.4554e+18
1267 | 0.43912 | 0.38822 | 0.37159 | 0.97869 | 0.38822 | 2.4761e+18
1268 | 0.43594 | 0.37051 | 0.35475 | 0.97792 | 0.37051 | 2.365e+18
1269 | 0.44042 | 0.24652 | 0.23656 | 0.97715 | 0.24652 | 1.5748e+18
1270 | 0.44212 | 0.38744 | 0.37087 | 0.97638 | 0.38744 | 2.477e+18
1271 | 0.4429 | 0.40825 | 0.39062 | 0.97561 | 0.40825 | 2.6121e+18
1272 | 0.4413 | 0.40879 | 0.39114 | 0.97484 | 0.40879 | 2.6176e+18
1273 | 0.44084 | 0.40625 | 0.38874 | 0.97408 | 0.40625 | 2.6034e+18
1274 | 0.43807 | 0.40614 | 0.38864 | 0.97331 | 0.40614 | 2.6047e+18
1275 | 0.44072 | 0.41233 | 0.39455 | 0.97255 | 0.41233 | 2.6465e+18
1276 | 0.44192 | 0.41693 | 0.39895 | 0.97179 | 0.41693 | 2.6781e+18
1277 | 0.44188 | 0.42001 | 0.40191 | 0.97103 | 0.42001 | 2.7e+18
1278 | 0.44074 | 0.42763 | 0.40916 | 0.97027 | 0.42763 | 2.7512e+18
1279 | 0.43795 | 0.42456 | 0.40626 | 0.96951 | 0.42456 | 2.7335e+18
1280 | 0.43543 | 0.42204 | 0.40387 | 0.96875 | 0.42204 | 2.7194e+18
1281 | 0.42267 | 0.41335 | 0.39554 | 0.96799 | 0.41335 | 2.6655e+18
1282 | 0.37589 | 0.37305 | 0.35695 | 0.96724 | 0.37305 | 2.4075e+18
1283 | 0.41159 | 0.40733 | 0.38978 | 0.96648 | 0.40733 | 2.6308e+18
1284 | 0.42667 | 0.42078 | 0.40268 | 0.96573 | 0.42078 | 2.7198e+18
1285 | 0.42909 | 0.42399 | 0.40577 | 0.96498 | 0.42399 | 2.7427e+18
1286 | 0.42878 | 0.42714 | 0.40878 | 0.96423 | 0.42714 | 2.7652e+18
1287 | 0.43036 | 0.42213 | 0.40405 | 0.96348 | 0.42213 | 2.7349e+18
1288 | 0.42684 | 0.41989 | 0.40192 | 0.96273 | 0.41989 | 2.7225e+18
1289 | 0.42755 | 0.40936 | 0.39194 | 0.96199 | 0.40936 | 2.6563e+18
1290 | 0.41851 | 0.41285 | 0.39522 | 0.96124 | 0.41285 | 2.681e+18
1291 | 0.42159 | 0.41786 | 0.40004 | 0.9605 | 0.41786 | 2.7156e+18
1292 | 0.42278 | 0.39618 | 0.37946 | 0.95975 | 0.39618 | 2.5767e+18
1293 | 0.42261 | 0.41257 | 0.39506 | 0.95901 | 0.41257 | 2.6854e+18
1294 | 0.41615 | 0.40421 | 0.38709 | 0.95827 | 0.40421 | 2.633e+18
1295 | 0.41944 | 0.40514 | 0.38801 | 0.95753 | 0.40514 | 2.6411e+18
1296 | 0.41979 | 0.38957 | 0.37322 | 0.95679 | 0.38957 | 2.5416e+18
1297 | 0.41718 | 0.3713 | 0.35583 | 0.95605 | 0.3713 | 2.4243e+18
1298 | 0.41263 | 0.39183 | 0.37536 | 0.95532 | 0.39183 | 2.5603e+18
1299 | 0.41701 | 0.40852 | 0.39127 | 0.95458 | 0.40852 | 2.6714e+18
1300 | 0.41537 | 0.35312 | 0.33855 | 0.95385 | 0.35312 | 2.3109e+18
1301 | 0.41404 | 0.36228 | 0.34728 | 0.95311 | 0.36228 | 2.3727e+18
1302 | 0.40955 | 0.39181 | 0.37539 | 0.95238 | 0.39181 | 2.568e+18
1303 | 0.40768 | 0.34621 | 0.33197 | 0.95165 | 0.34621 | 2.2709e+18
1304 | 0.40632 | 0.30062 | 0.28849 | 0.95092 | 0.30062 | 1.9734e+18
1305 | 0.41028 | 0.38382 | 0.36783 | 0.95019 | 0.38382 | 2.5215e+18
1306 | 0.41039 | 0.38453 | 0.36853 | 0.94946 | 0.38453 | 2.5281e+18
1307 | 0.40958 | 0.30594 | 0.29362 | 0.94874 | 0.30594 | 2.0129e+18
1308 | 0.40873 | 0.34696 | 0.33277 | 0.94801 | 0.34696 | 2.2846e+18
1309 | 0.40907 | 0.38413 | 0.36822 | 0.94729 | 0.38413 | 2.5312e+18
1310 | 0.40714 | 0.30114 | 0.28908 | 0.94656 | 0.30114 | 1.9859e+18
1311 | 0.40611 | 0.33366 | 0.32012 | 0.94584 | 0.33366 | 2.202e+18
1312 | 0.40315 | 0.33337 | 0.31986 | 0.94512 | 0.33337 | 2.2018e+18
1313 | 0.39084 | 0.31352 | 0.30089 | 0.9444 | 0.31352 | 2.0723e+18
1314 | 0.40271 | 0.28833 | 0.2769 | 0.94368 | 0.28833 | 1.9072e+18
1315 | 0.39162 | 0.28581 | 0.27447 | 0.94297 | 0.28581 | 1.892e+18
1316 | 0.39421 | 0.32419 | 0.31113 | 0.94225 | 0.32419 | 2.1477e+18
1317 | 0.40116 | 0.31217 | 0.29969 | 0.94153 | 0.31217 | 2.0696e+18
1318 | 0.39547 | 0.33328 | 0.31984 | 0.94082 | 0.33328 | 2.2113e+18
1319 | 0.40093 | 0.26855 | 0.25803 | 0.94011 | 0.26855 | 1.7831e+18
1320 | 0.39875 | 0.25872 | 0.24864 | 0.93939 | 0.25872 | 1.7192e+18
1321 | 0.39545 | 0.29866 | 0.28684 | 0.93868 | 0.29866 | 1.9861e+18
1322 | 0.39538 | 0.30217 | 0.29023 | 0.93797 | 0.30217 | 2.0109e+18
1323 | 0.39502 | 0.23279 | 0.22386 | 0.93726 | 0.23279 | 1.5504e+18
1324 | 0.39516 | 0.26249 | 0.25231 | 0.93656 | 0.26249 | 1.7495e+18
1325 | 0.39369 | 0.32224 | 0.30943 | 0.93585 | 0.32224 | 2.1494e+18
1326 | 0.39229 | 0.28051 | 0.26956 | 0.93514 | 0.28051 | 1.8724e+18
1327 | 0.38877 | 0.26625 | 0.25593 | 0.93444 | 0.26625 | 1.7786e+18
1328 | 0.39062 | 0.2345 | 0.22555 | 0.93373 | 0.2345 | 1.5677e+18
1329 | 0.3795 | 0.17759 | 0.17097 | 0.93303 | 0.17759 | 1.1881e+18
1330 | 0.38548 | 0.22923 | 0.22052 | 0.93233 | 0.22923 | 1.5348e+18
1331 | 0.38765 | 0.1448 | 0.13951 | 0.93163 | 0.1448 | 9.702e+17
1332 | 0.3785 | 0.14579 | 0.14046 | 0.93093 | 0.14579 | 9.7757e+17
1333 | 0.38699 | 0.20304 | 0.19545 | 0.93023 | 0.20304 | 1.3625e+18
1334 | 0.38684 | 0.16925 | 0.16302 | 0.92954 | 0.16925 | 1.1366e+18
1335 | 0.38563 | 0.23117 | 0.22244 | 0.92884 | 0.23117 | 1.5536e+18
1336 | 0.38231 | 0.18348 | 0.1767 | 0.92814 | 0.18348 | 1.234e+18
1337 | 0.38285 | 0.16454 | 0.15852 | 0.92745 | 0.16454 | 1.1074e+18
1338 | 0.38094 | 0.17804 | 0.17151 | 0.92676 | 0.17804 | 1.1992e+18
1339 | 0.3757 | 0.17681 | 0.17033 | 0.92606 | 0.17681 | 1.1918e+18
1340 | 0.37439 | 0.16831 | 0.16216 | 0.92537 | 0.16831 | 1.1354e+18
1341 | 0.38168 | 0.17039 | 0.16419 | 0.92468 | 0.17039 | 1.1502e+18
1342 | 0.3802 | 0.17798 | 0.17149 | 0.92399 | 0.17798 | 1.2024e+18
1343 | 0.37977 | 0.12711 | 0.12259 | 0.92331 | 0.12711 | 8.5935e+17
1344 | 0.37986 | 0.075645 | 0.073018 | 0.92262 | 0.075645 | 5.1179e+17
1345 | 0.37953 | 0.10904 | 0.10521 | 0.92193 | 0.10904 | 7.3828e+17
1346 | 0.37554 | 0.058186 | 0.056189 | 0.92125 | 0.058186 | 3.9426e+17
1347 | 0.3776 | 0.060119 | 0.058058 | 0.92056 | 0.060119 | 4.0766e+17
1348 | 0.37664 | 0.0047451 | 0.0045862 | 0.91988 | 0.0047451 | 32199643590672952
1349 | 0.3755 | 0.016159 | 0.015617 | 0.9192 | 0.016159 | 1.0973e+17
1350 | 0.37081 | 0.016025 | 0.015488 | 0.91852 | 0.016025 | 1.089e+17
1351 | 0.37167 | 0.0046298 | 0.0044759 | 0.91784 | 0.0046298 | 31487152148524020
1352 | 0.37533 | 0.0015164 | 0.0014661 | 0.91716 | 0.0015164 | 10320631468728606
1353 | 0.37401 | 9.6096e-05 | 9.2918e-05 | 0.91648 | 9.6096e-05 | 6.5451e+14
1354 | 0.37294 | 0.00029009 | 0.00028051 | 0.91581 | 0.00029009 | 1977275683621280
1355 | 0.36827 | 3.6034e-06 | 3.4847e-06 | 0.91513 | 3.6034e-06 | 2.4579e+13
1356 | 0.36876 | 4.807e-05 | 4.6489e-05 | 0.91445 | 4.807e-05 | 3.2813e+14
1357 | 0.36439 | 7.1786e-05 | 6.9429e-05 | 0.91378 | 7.1786e-05 | 4.9038e+14
1358 | 0.36997 | 4.1948e-06 | 4.0575e-06 | 0.91311 | 4.1948e-06 | 2.8677e+13
1359 | 0.36903 | 7.3439e-07 | 7.104e-07 | 0.91244 | 7.3439e-07 | 5.0241e+12
1360 | 0.36464 | 2.1404e-06 | 2.0706e-06 | 0.91176 | 2.1404e-06 | 1.4654e+13
1361 | 0.37027 | 4.8133e-09 | 4.6566e-09 | 0.91109 | 4.8133e-09 | 32977433953.5258
1362 | 0.36936 | 1.8076e-11 | 1.7489e-11 | 0.91043 | 1.8076e-11 | 123935363.0542
1363 | 0.36185 | 3.1563e-06 | 3.054e-06 | 0.90976 | 3.1563e-06 | 2.1657e+13
1364 | 0.36683 | 1.3589e-06 | 1.315e-06 | 0.90909 | 1.3589e-06 | 9.3308e+12
1365 | 0.36629 | 9.0764e-12 | 8.7833e-12 | 0.90842 | 9.0764e-12 | 62368037.9365
1366 | 0.36592 | 1.2791e-05 | 1.2379e-05 | 0.90776 | 1.2791e-05 | 8.7957e+13
1367 | 0.36242 | 4.9764e-06 | 4.8161e-06 | 0.9071 | 4.9764e-06 | 3.4245e+13
1368 | 0.36557 | 1.481e-13 | 1.4311e-13 | 0.90643 | 1.481e-13 | 1019898.514
1369 | 0.35886 | 5.1667e-07 | 5.0008e-07 | 0.90577 | 5.1667e-07 | 3.5607e+12
1370 | 0.35912 | 2.92e-07 | 2.8266e-07 | 0.90511 | 2.92e-07 | 2.0138e+12
1371 | 0.35949 | 1.9731e-08 | 1.9101e-08 | 0.90445 | 1.9731e-08 | 136176558535.7014
1372 | 0.36313 | 2.7498e-06 | 2.6623e-06 | 0.90379 | 2.7498e-06 | 1.8992e+13
1373 | 0.36294 | 4.4401e-05 | 4.2991e-05 | 0.90313 | 4.4401e-05 | 3.0689e+14
1374 | 0.36291 | 0.00017917 | 0.0001735 | 0.90247 | 0.00017917 | 1.2393e+15
1375 | 0.35749 | 0.00032332 | 0.00031309 | 0.90182 | 0.00032332 | 2.238e+15
1376 | 0.3535 | 0.00025748 | 0.00024935 | 0.90116 | 0.00025748 | 1.7835e+15
1377 | 0.3579 | 0.0001227 | 0.00011883 | 0.90051 | 0.0001227 | 8.5054e+14
1378 | 0.35652 | 0.0011089 | 0.0010741 | 0.89985 | 0.0011089 | 7692321090572267
1379 | 0.36035 | 5.2164e-05 | 5.0533e-05 | 0.8992 | 5.2164e-05 | 3.6212e+14
1380 | 0.35682 | 8.1587e-05 | 7.9042e-05 | 0.89855 | 8.1587e-05 | 5.6678e+14
1381 | 0.35784 | 2.3716e-06 | 2.2978e-06 | 0.8979 | 2.3716e-06 | 1.6487e+13
1382 | 0.35274 | 2.5672e-06 | 2.4874e-06 | 0.89725 | 2.5672e-06 | 1.786e+13
1383 | 0.35376 | 4.4017e-08 | 4.2653e-08 | 0.8966 | 4.4017e-08 | 306449151262.5347
1384 | 0.35594 | 6.1689e-07 | 5.9782e-07 | 0.89595 | 6.1689e-07 | 4.2979e+12
1385 | 0.35242 | 2.0899e-06 | 2.0255e-06 | 0.89531 | 2.0899e-06 | 1.4571e+13
1386 | 0.35493 | 2.5215e-06 | 2.4441e-06 | 0.89466 | 2.5215e-06 | 1.7593e+13
1387 | 0.35136 | 0.00019896 | 0.00019288 | 0.89402 | 0.00019896 | 1.3892e+15
1388 | 0.35277 | 4.0262e-06 | 3.9037e-06 | 0.89337 | 4.0262e-06 | 2.8132e+13
1389 | 0.35406 | 0.00058098 | 0.00056338 | 0.89273 | 0.00058098 | 4062367705690468
1390 | 0.34736 | 0.00049328 | 0.00047836 | 0.89209 | 0.00049328 | 3.4516e+15
1391 | 0.35242 | 0.00034384 | 0.00033345 | 0.89145 | 0.00034384 | 2.4077e+15
1392 | 0.35179 | 2.3782e-05 | 2.3065e-05 | 0.8908 | 2.3782e-05 | 1.6665e+14
1393 | 0.35008 | 0.00011586 | 0.00011238 | 0.89017 | 0.00011586 | 812457110064033
1394 | 0.3476 | 7.5526e-05 | 7.3268e-05 | 0.88953 | 7.5526e-05 | 5.3e+14
1395 | 0.34754 | 6.7136e-07 | 6.5137e-07 | 0.88889 | 6.7136e-07 | 4.7146e+12
1396 | 0.34943 | 6.3215e-09 | 6.1338e-09 | 0.88825 | 6.3215e-09 | 44424378800.6927
1397 | 0.34932 | 4.9057e-05 | 4.7605e-05 | 0.88762 | 4.9057e-05 | 3.45e+14
1398 | 0.34952 | 0.0012704 | 0.0012329 | 0.88698 | 0.0012704 | 8940534009906972
1399 | 0.34886 | 0.00081226 | 0.00078835 | 0.88635 | 0.00081226 | 5720428798679070
1400 | 0.33896 | 3.2466e-09 | 3.1513e-09 | 0.88571 | 3.2466e-09 | 22880874713.0603
1401 | 0.33929 | 1.0528e-08 | 1.0219e-08 | 0.88508 | 1.0528e-08 | 74250573879.4249
1402 | 0.34411 | 0.0018353 | 0.0017817 | 0.88445 | 0.0018353 | 12953015383995812
1403 | 0.34014 | 0.00238 | 0.0023108 | 0.88382 | 0.00238 | 16809331078087878
1404 | 0.34106 | 0.00073892 | 0.00071755 | 0.88319 | 0.00073892 | 5222522653135194
1405 | 0.34012 | 3.6444e-07 | 3.5395e-07 | 0.88256 | 3.6444e-07 | 2.5776e+12
1406 | 0.34164 | 0.0020448 | 0.0019861 | 0.88193 | 0.0020448 | 14472779992750996
1407 | 0.34085 | 0.00017457 | 0.00016957 | 0.88131 | 0.00017457 | 1236458408843784
1408 | 0.34007 | 0.0016493 | 0.0016023 | 0.88068 | 0.0016493 | 11690097056099232
1409 | 0.34118 | 0.00061919 | 0.00060159 | 0.88006 | 0.00061919 | 4391882676895816
1410 | 0.34046 | 0.00046653 | 0.00045332 | 0.87943 | 0.00046653 | 3.3114e+15
1411 | 0.33767 | 0.0021142 | 0.0020544 | 0.87881 | 0.0021142 | 15017197253433208
1412 | 0.3292 | 0.0026396 | 0.002565 | 0.87819 | 0.0026396 | 18762409890862228
1413 | 0.3329 | 0.023353 | 0.02269 | 0.87757 | 0.023353 | 1.6611e+17
1414 | 0.33704 | 0.00036378 | 0.00035359 | 0.87694 | 0.00036378 | 2.5894e+15
1415 | 0.33707 | 0.00018366 | 0.00017854 | 0.87633 | 0.00018366 | 1.3082e+15
1416 | 0.33503 | 0.035565 | 0.034561 | 0.87571 | 0.035565 | 2.5351e+17
1417 | 0.33748 | 0.011759 | 0.011431 | 0.87509 | 0.011759 | 83879540695098864
1418 | 0.33773 | 0.013559 | 0.013182 | 0.87447 | 0.013559 | 96787594136361808
1419 | 0.33391 | 0.0021442 | 0.0020851 | 0.87385 | 0.0021442 | 15316639482904434
1420 | 0.3327 | 0.0082718 | 0.0080437 | 0.87324 | 0.0082718 | 59129495388828480
1421 | 0.33594 | 0.0091637 | 0.0089117 | 0.87262 | 0.0091637 | 65551214711449408
1422 | 0.32875 | 0.046314 | 0.045023 | 0.87201 | 0.046314 | 3.3153e+17
1423 | 0.32884 | 0.0092198 | 0.0089676 | 0.8714 | 0.0092198 | 66045343522210144
1424 | 0.32772 | 0.016975 | 0.016511 | 0.87079 | 0.016975 | 1.2168e+17
1425 | 0.33256 | 0.02585 | 0.025142 | 0.87018 | 0.02585 | 1.8543e+17
1426 | 0.32306 | 0.027792 | 0.027032 | 0.86957 | 0.027792 | 1.9951e+17
1427 | 0.32745 | 0.049546 | 0.04818 | 0.86896 | 0.049546 | 3.5592e+17
1428 | 0.33036 | 0.0045588 | 0.004436 | 0.86835 | 0.0045588 | 32771366437114892
1429 | 0.32347 | 0.03802 | 0.036985 | 0.86774 | 0.03802 | 2.735e+17
1430 | 0.32277 | 0.061601 | 0.059912 | 0.86713 | 0.061601 | 4.4344e+17
1431 | 0.32421 | 0.050156 | 0.048792 | 0.86653 | 0.050156 | 3.6131e+17
1432 | 0.33114 | 0.0025194 | 0.0024524 | 0.86592 | 0.0025194 | 18161676936087956
1433 | 0.33067 | 0.035834 | 0.03487 | 0.86532 | 0.035834 | 2.585e+17
1434 | 0.32509 | 0.020962 | 0.020403 | 0.86471 | 0.020962 | 1.5132e+17
1435 | 0.32731 | 0.021416 | 0.020847 | 0.86411 | 0.021416 | 1.5471e+17
1436 | 0.32662 | 0.038351 | 0.037326 | 0.86351 | 0.038351 | 2.7723e+17
1437 | 0.32786 | 0.02988 | 0.029085 | 0.86291 | 0.02988 | 2.1615e+17
1438 | 0.32601 | 0.013263 | 0.012913 | 0.86231 | 0.013263 | 96009997583665584
1439 | 0.32856 | 0.051039 | 0.049672 | 0.86171 | 0.051039 | 3.6972e+17
1440 | 0.31269 | 0.039601 | 0.038547 | 0.86111 | 0.039601 | 2.8707e+17
1441 | 0.31695 | 0.0318 | 0.030959 | 0.86051 | 0.0318 | 2.3068e+17
1442 | 0.31584 | 0.036317 | 0.035356 | 0.85992 | 0.036317 | 2.6363e+17
1443 | 0.3178 | 0.045063 | 0.043868 | 0.85932 | 0.045063 | 3.2734e+17
1444 | 0.31911 | 0.061791 | 0.060143 | 0.85873 | 0.061791 | 4.4917e+17
1445 | 0.31929 | 0.049751 | 0.048434 | 0.85813 | 0.049751 | 3.619e+17
1446 | 0.32135 | 0.023095 | 0.022492 | 0.85754 | 0.023095 | 1.6811e+17
1447 | 0.3176 | 0.036215 | 0.035265 | 0.85695 | 0.036215 | 2.638e+17
1448 | 0.32096 | 0.11569 | 0.11254 | 0.85635 | 0.11569 | 8.433e+17
1449 | 0.32026 | 0.10213 | 0.099374 | 0.85576 | 0.10213 | 7.4497e+17
1450 | 0.31774 | 0.027412 | 0.026699 | 0.85517 | 0.027412 | 2.0009e+17
1451 | 0.31367 | 0.011271 | 0.01098 | 0.85458 | 0.011271 | 82327639845354592
1452 | 0.31355 | 0.062361 | 0.060718 | 0.85399 | 0.062361 | 4.5582e+17
1453 | 0.31539 | 0.081978 | 0.079803 | 0.85341 | 0.081978 | 5.9962e+17
1454 | 0.31282 | 0.13759 | 0.13384 | 0.85282 | 0.13759 | 1.0071e+18
1455 | 0.3121 | 0.06615 | 0.064409 | 0.85223 | 0.06615 | 4.8452e+17
1456 | 0.30956 | 0.088509 | 0.086158 | 0.85165 | 0.088509 | 6.4873e+17
1457 | 0.31241 | 0.117 | 0.11386 | 0.85106 | 0.117 | 8.5815e+17
1458 | 0.31612 | 0.13643 | 0.13273 | 0.85048 | 0.13643 | 1.0013e+18
1459 | 0.31746 | 0.16307 | 0.1586 | 0.8499 | 0.16307 | 1.1977e+18
1460 | 0.31367 | 0.085421 | 0.083161 | 0.84932 | 0.085421 | 6.2782e+17
1461 | 0.31308 | 0.090276 | 0.087886 | 0.84873 | 0.090276 | 6.6395e+17
1462 | 0.31018 | 0.1306 | 0.12708 | 0.84815 | 0.1306 | 9.6118e+17
1463 | 0.30823 | 0.043225 | 0.042106 | 0.84757 | 0.043225 | 3.1834e+17
1464 | 0.3082 | 0.15184 | 0.1477 | 0.84699 | 0.15184 | 1.119e+18
1465 | 0.31158 | 0.093383 | 0.090911 | 0.84642 | 0.093383 | 6.8869e+17
1466 | 0.30696 | 0.065197 | 0.063498 | 0.84584 | 0.065197 | 4.8115e+17
1467 | 0.31322 | 0.036054 | 0.035128 | 0.84526 | 0.036054 | 2.6626e+17
1468 | 0.3075 | 0.076942 | 0.074928 | 0.84469 | 0.076942 | 5.686e+17
1469 | 0.31201 | 0.094845 | 0.092344 | 0.84411 | 0.094845 | 7.0138e+17
1470 | 0.3101 | 0.049678 | 0.048397 | 0.84354 | 0.049678 | 3.6762e+17
1471 | 0.30414 | 0.017848 | 0.017394 | 0.84296 | 0.017848 | 1.3217e+17
1472 | 0.30581 | 0.046771 | 0.045566 | 0.84239 | 0.046771 | 3.4658e+17
1473 | 0.30552 | 0.070198 | 0.068368 | 0.84182 | 0.070198 | 5.2053e+17
1474 | 0.29705 | 0.097339 | 0.094765 | 0.84125 | 0.097339 | 7.2227e+17
1475 | 0.30349 | 0.18463 | 0.17954 | 0.84068 | 0.18463 | 1.3709e+18
1476 | 0.30369 | 0.068778 | 0.066987 | 0.84011 | 0.068778 | 5.1104e+17
1477 | 0.3025 | 0.069736 | 0.067916 | 0.83954 | 0.069736 | 5.1851e+17
1478 | 0.30228 | 0.06348 | 0.061825 | 0.83897 | 0.06348 | 4.7231e+17
1479 | 0.30461 | 0.12001 | 0.1168 | 0.8384 | 0.12001 | 8.9351e+17
1480 | 0.30626 | 0.060637 | 0.059063 | 0.83784 | 0.060637 | 4.5177e+17
1481 | 0.30179 | 0.11529 | 0.11221 | 0.83727 | 0.11529 | 8.5953e+17
1482 | 0.30462 | 0.05849 | 0.056967 | 0.83671 | 0.05849 | 4.3636e+17
1483 | 0.29813 | 0.14859 | 0.14454 | 0.83614 | 0.14859 | 1.1093e+18
1484 | 0.30172 | 0.13747 | 0.13375 | 0.83558 | 0.13747 | 1.027e+18
1485 | 0.30607 | 0.12503 | 0.12168 | 0.83502 | 0.12503 | 9.3467e+17
1486 | 0.30168 | 0.1234 | 0.12008 | 0.83445 | 0.1234 | 9.231e+17
1487 | 0.29989 | 0.060629 | 0.059042 | 0.83389 | 0.060629 | 4.5384e+17
1488 | 0.26525 | 0.09418 | 0.091654 | 0.83333 | 0.09418 | 7.0547e+17
1489 | 0.2991 | 0.18973 | 0.18443 | 0.83277 | 0.18973 | 1.4222e+18
1490 | 0.30093 | 0.17478 | 0.16993 | 0.83221 | 0.17478 | 1.311e+18
1491 | 0.30175 | 0.19778 | 0.19222 | 0.83166 | 0.19778 | 1.4845e+18
1492 | 0.29773 | 0.16441 | 0.15986 | 0.8311 | 0.16441 | 1.2348e+18
1493 | 0.302 | 0.18157 | 0.17651 | 0.83054 | 0.18157 | 1.3646e+18
1494 | 0.3019 | 0.20367 | 0.19794 | 0.82999 | 0.20367 | 1.5318e+18
1495 | 0.30074 | 0.18253 | 0.17745 | 0.82943 | 0.18253 | 1.3737e+18
1496 | 0.2914 | 0.16852 | 0.16385 | 0.82888 | 0.16852 | 1.2691e+18
1497 | 0.29684 | 0.2285 | 0.22198 | 0.82832 | 0.2285 | 1.722e+18
1498 | 0.29946 | 0.18968 | 0.18437 | 0.82777 | 0.18968 | 1.4304e+18
1499 | 0.29528 | 0.21759 | 0.21141 | 0.82722 | 0.21759 | 1.6419e+18
1500 | 0.30077 | 0.25061 | 0.24339 | 0.82667 | 0.25061 | 1.8924e+18
1501 | 0.2999 | 0.26552 | 0.25782 | 0.82612 | 0.26552 | 2.0063e+18
1502 | 0.29743 | 0.23356 | 0.22688 | 0.82557 | 0.23356 | 1.766e+18
1503 | 0.2692 | 0.18493 | 0.17972 | 0.82502 | 0.18493 | 1.3992e+18
1504 | 0.28319 | 0.16029 | 0.15586 | 0.82447 | 0.16029 | 1.2136e+18
1505 | 0.27149 | 0.18402 | 0.17885 | 0.82392 | 0.18402 | 1.3942e+18
1506 | 0.28367 | 0.25773 | 0.25026 | 0.82337 | 0.25773 | 1.9539e+18
1507 | 0.29376 | 0.25514 | 0.24779 | 0.82283 | 0.25514 | 1.9356e+18
1508 | 0.29028 | 0.24302 | 0.23606 | 0.82228 | 0.24302 | 1.8448e+18
1509 | 0.28805 | 0.1869 | 0.18169 | 0.82174 | 0.1869 | 1.4198e+18
1510 | 0.29394 | 0.27052 | 0.26269 | 0.82119 | 0.27052 | 2.0563e+18
1511 | 0.29446 | 0.26474 | 0.2571 | 0.82065 | 0.26474 | 2.0137e+18
1512 | 0.28845 | 0.26068 | 0.25315 | 0.82011 | 0.26068 | 1.9842e+18
1513 | 0.28729 | 0.24239 | 0.23544 | 0.81956 | 0.24239 | 1.8462e+18
1514 | 0.285 | 0.22571 | 0.2193 | 0.81902 | 0.22571 | 1.7203e+18
1515 | 0.28807 | 0.26573 | 0.25804 | 0.81848 | 0.26573 | 2.0266e+18
1516 | 0.2872 | 0.25683 | 0.24943 | 0.81794 | 0.25683 | 1.96e+18
1517 | 0.28526 | 0.24929 | 0.24214 | 0.8174 | 0.24929 | 1.9037e+18
1518 | 0.2897 | 0.25211 | 0.24489 | 0.81686 | 0.25211 | 1.9265e+18
1519 | 0.28495 | 0.24437 | 0.23739 | 0.81633 | 0.24437 | 1.8686e+18
1520 | 0.28786 | 0.2645 | 0.25688 | 0.81579 | 0.2645 | 2.0239e+18
1521 | 0.28083 | 0.27505 | 0.26707 | 0.81525 | 0.27505 | 2.106e+18
1522 | 0.28031 | 0.26378 | 0.25617 | 0.81472 | 0.26378 | 2.021e+18
1523 | 0.28448 | 0.28004 | 0.27192 | 0.81418 | 0.28004 | 2.147e+18
1524 | 0.2846 | 0.27539 | 0.26743 | 0.81365 | 0.27539 | 2.1128e+18
1525 | 0.27846 | 0.25884 | 0.2514 | 0.81311 | 0.25884 | 1.9871e+18
1526 | 0.28596 | 0.26745 | 0.25977 | 0.81258 | 0.26745 | 2.0545e+18
1527 | 0.28297 | 0.2622 | 0.25468 | 0.81205 | 0.2622 | 2.0155e+18
1528 | 0.2849 | 0.27928 | 0.27122 | 0.81152 | 0.27928 | 2.1482e+18
1529 | 0.2829 | 0.27244 | 0.2646 | 0.81099 | 0.27244 | 2.097e+18
1530 | 0.26731 | 0.25522 | 0.24789 | 0.81046 | 0.25522 | 1.9657e+18
1531 | 0.28272 | 0.26973 | 0.262 | 0.80993 | 0.26973 | 2.0788e+18
1532 | 0.28263 | 0.27839 | 0.27039 | 0.8094 | 0.27839 | 2.147e+18
1533 | 0.28041 | 0.27714 | 0.26918 | 0.80887 | 0.27714 | 2.1387e+18
1534 | 0.27543 | 0.26892 | 0.26122 | 0.80834 | 0.26892 | 2.0767e+18
1535 | 0.27754 | 0.26686 | 0.25924 | 0.80782 | 0.26686 | 2.0621e+18
1536 | 0.28058 | 0.27464 | 0.26679 | 0.80729 | 0.27464 | 2.1236e+18
1537 | 0.28096 | 0.27336 | 0.26558 | 0.80677 | 0.27336 | 2.1151e+18
1538 | 0.27338 | 0.27202 | 0.26427 | 0.80624 | 0.27202 | 2.1061e+18
1539 | 0.27808 | 0.27295 | 0.26519 | 0.80572 | 0.27295 | 2.1146e+18
1540 | 0.26857 | 0.26491 | 0.25737 | 0.80519 | 0.26491 | 2.0537e+18
1541 | 0.27297 | 0.26904 | 0.26141 | 0.80467 | 0.26904 | 2.0871e+18
1542 | 0.27536 | 0.26927 | 0.26165 | 0.80415 | 0.26927 | 2.0902e+18
1543 | 0.27499 | 0.27208 | 0.26439 | 0.80363 | 0.27208 | 2.1134e+18
1544 | 0.27716 | 0.2721 | 0.26443 | 0.80311 | 0.2721 | 2.1149e+18
1545 | 0.27768 | 0.27705 | 0.26922 | 0.80259 | 0.27705 | 2.1548e+18
1546 | 0.27722 | 0.27481 | 0.26705 | 0.80207 | 0.27481 | 2.1387e+18
1547 | 0.27354 | 0.27309 | 0.26537 | 0.80155 | 0.27309 | 2.1267e+18
1548 | 0.26698 | 0.26675 | 0.2592 | 0.80103 | 0.26675 | 2.0787e+18
1549 | 0.27267 | 0.27342 | 0.26568 | 0.80052 | 0.27342 | 2.1321e+18
1550 | 0.26961 | 0.2699 | 0.26226 | 0.8 | 0.2699 | 2.106e+18
1551 | 0.27075 | 0.27058 | 0.26293 | 0.79948 | 0.27058 | 2.1126e+18
1552 | 0.274 | 0.27182 | 0.26415 | 0.79897 | 0.27182 | 2.1237e+18
1553 | 0.2709 | 0.27132 | 0.26366 | 0.79845 | 0.27132 | 2.1211e+18
1554 | 0.26495 | 0.26474 | 0.25727 | 0.79794 | 0.26474 | 2.071e+18
1555 | 0.26712 | 0.26759 | 0.26005 | 0.79743 | 0.26759 | 2.0947e+18
1556 | 0.26292 | 0.2631 | 0.25569 | 0.79692 | 0.2631 | 2.0608e+18
1557 | 0.27013 | 0.27062 | 0.26301 | 0.7964 | 0.27062 | 2.1211e+18
1558 | 0.26805 | 0.26848 | 0.26093 | 0.79589 | 0.26848 | 2.1057e+18
1559 | 0.2678 | 0.26808 | 0.26054 | 0.79538 | 0.26808 | 2.1039e+18
1560 | 0.26546 | 0.26568 | 0.25821 | 0.79487 | 0.26568 | 2.0864e+18
1561 | 0.26968 | 0.27002 | 0.26242 | 0.79436 | 0.27002 | 2.1218e+18
1562 | 0.26833 | 0.26756 | 0.26003 | 0.79385 | 0.26756 | 2.1039e+18
1563 | 0.26688 | 0.26667 | 0.25917 | 0.79335 | 0.26667 | 2.0982e+18
1564 | 0.26307 | 0.26264 | 0.25525 | 0.79284 | 0.26264 | 2.0678e+18
1565 | 0.26682 | 0.26728 | 0.25975 | 0.79233 | 0.26728 | 2.1057e+18
1566 | 0.26262 | 0.26245 | 0.25506 | 0.79183 | 0.26245 | 2.069e+18
1567 | 0.26352 | 0.26308 | 0.25566 | 0.79132 | 0.26308 | 2.0753e+18
1568 | 0.26042 | 0.25722 | 0.24997 | 0.79082 | 0.25722 | 2.0303e+18
1569 | 0.26275 | 0.25452 | 0.24736 | 0.79031 | 0.25452 | 2.0103e+18
1570 | 0.26068 | 0.24175 | 0.23497 | 0.78981 | 0.24175 | 1.9107e+18
1571 | 0.26668 | 0.23507 | 0.2285 | 0.78931 | 0.23507 | 1.859e+18
1572 | 0.26694 | 0.23775 | 0.23108 | 0.7888 | 0.23775 | 1.8814e+18
1573 | 0.26344 | 0.23407 | 0.2275 | 0.7883 | 0.23407 | 1.8535e+18
1574 | 0.26221 | 0.24145 | 0.23464 | 0.7878 | 0.24145 | 1.9131e+18
1575 | 0.24738 | 0.23974 | 0.23294 | 0.7873 | 0.23974 | 1.9008e+18
1576 | 0.26031 | 0.24678 | 0.2398 | 0.7868 | 0.24678 | 1.9579e+18
1577 | 0.2369 | 0.21602 | 0.20994 | 0.7863 | 0.21602 | 1.7149e+18
1578 | 0.25723 | 0.23516 | 0.22854 | 0.7858 | 0.23516 | 1.868e+18
1579 | 0.26167 | 0.23672 | 0.23005 | 0.78531 | 0.23672 | 1.8816e+18
1580 | 0.26381 | 0.24464 | 0.23772 | 0.78481 | 0.24464 | 1.9458e+18
1581 | 0.26483 | 0.2487 | 0.24165 | 0.78431 | 0.2487 | 1.9794e+18
1582 | 0.25412 | 0.24195 | 0.23508 | 0.78382 | 0.24195 | 1.9269e+18
1583 | 0.25771 | 0.24755 | 0.24051 | 0.78332 | 0.24755 | 1.9727e+18
1584 | 0.25449 | 0.24904 | 0.24194 | 0.78283 | 0.24904 | 1.9858e+18
1585 | 0.26198 | 0.25874 | 0.25135 | 0.78233 | 0.25874 | 2.0645e+18
1586 | 0.25817 | 0.25569 | 0.24838 | 0.78184 | 0.25569 | 2.0414e+18
1587 | 0.25492 | 0.25303 | 0.24579 | 0.78135 | 0.25303 | 2.0215e+18
1588 | 0.25048 | 0.25107 | 0.24388 | 0.78086 | 0.25107 | 2.0071e+18
1589 | 0.23152 | 0.23233 | 0.22567 | 0.78037 | 0.23233 | 1.8584e+18
1590 | 0.24154 | 0.24179 | 0.23486 | 0.77987 | 0.24179 | 1.9353e+18
1591 | 0.24132 | 0.24197 | 0.23503 | 0.77938 | 0.24197 | 1.938e+18
1592 | 0.25286 | 0.25225 | 0.24502 | 0.77889 | 0.25225 | 2.0216e+18
1593 | 0.25751 | 0.25833 | 0.25092 | 0.77841 | 0.25833 | 2.0716e+18
1594 | 0.25643 | 0.25624 | 0.2489 | 0.77792 | 0.25624 | 2.0561e+18
1595 | 0.25765 | 0.25823 | 0.25083 | 0.77743 | 0.25823 | 2.0734e+18
1596 | 0.24452 | 0.24452 | 0.23751 | 0.77694 | 0.24452 | 1.9645e+18
1597 | 0.24854 | 0.24692 | 0.23985 | 0.77646 | 0.24692 | 1.9851e+18
1598 | 0.25629 | 0.25421 | 0.24693 | 0.77597 | 0.25421 | 2.045e+18
1599 | 0.24977 | 0.24202 | 0.23511 | 0.77548 | 0.24202 | 1.9481e+18
1600 | 0.25259 | 0.2381 | 0.23133 | 0.775 | 0.2381 | 1.9178e+18
1601 | 0.24494 | 0.22323 | 0.21691 | 0.77452 | 0.22323 | 1.7991e+18
1602 | 0.24857 | 0.22413 | 0.2178 | 0.77403 | 0.22413 | 1.8075e+18
1603 | 0.24901 | 0.22397 | 0.21765 | 0.77355 | 0.22397 | 1.8073e+18
1604 | 0.25002 | 0.22842 | 0.22197 | 0.77307 | 0.22842 | 1.8444e+18
1605 | 0.24703 | 0.23683 | 0.2301 | 0.77259 | 0.23683 | 1.9135e+18
1606 | 0.24748 | 0.2414 | 0.23453 | 0.7721 | 0.2414 | 1.9516e+18
1607 | 0.24544 | 0.23296 | 0.22637 | 0.77162 | 0.23296 | 1.8846e+18
1608 | 0.24999 | 0.2299 | 0.22343 | 0.77114 | 0.2299 | 1.861e+18
1609 | 0.24858 | 0.22727 | 0.22088 | 0.77067 | 0.22727 | 1.8408e+18
1610 | 0.23312 | 0.2176 | 0.21146 | 0.77019 | 0.2176 | 1.7636e+18
1611 | 0.24078 | 0.2268 | 0.22039 | 0.76971 | 0.2268 | 1.8393e+18
1612 | 0.24125 | 0.23076 | 0.22422 | 0.76923 | 0.23076 | 1.8726e+18
1613 | 0.24581 | 0.23719 | 0.23047 | 0.76875 | 0.23719 | 1.926e+18
1614 | 0.2435 | 0.23838 | 0.23162 | 0.76828 | 0.23838 | 1.9368e+18
1615 | 0.24434 | 0.24104 | 0.2342 | 0.7678 | 0.24104 | 1.9596e+18
1616 | 0.23248 | 0.2305 | 0.22395 | 0.76733 | 0.2305 | 1.8751e+18
1617 | 0.23644 | 0.23465 | 0.22798 | 0.76685 | 0.23465 | 1.9101e+18
1618 | 0.24415 | 0.24352 | 0.2366 | 0.76638 | 0.24352 | 1.9835e+18
1619 | 0.24224 | 0.241 | 0.23415 | 0.7659 | 0.241 | 1.9642e+18
1620 | 0.23407 | 0.23449 | 0.22783 | 0.76543 | 0.23449 | 1.9123e+18
1621 | 0.23386 | 0.2343 | 0.22765 | 0.76496 | 0.2343 | 1.9119e+18
1622 | 0.23702 | 0.23754 | 0.23081 | 0.76449 | 0.23754 | 1.9396e+18
1623 | 0.24166 | 0.24246 | 0.23559 | 0.76402 | 0.24246 | 1.981e+18
1624 | 0.2424 | 0.24269 | 0.23582 | 0.76355 | 0.24269 | 1.9841e+18
1625 | 0.23746 | 0.23782 | 0.23109 | 0.76308 | 0.23782 | 1.9454e+18
1626 | 0.23958 | 0.23971 | 0.23294 | 0.76261 | 0.23971 | 1.9621e+18
1627 | 0.24037 | 0.24078 | 0.23398 | 0.76214 | 0.24078 | 1.9721e+18
1628 | 0.24149 | 0.24126 | 0.23446 | 0.76167 | 0.24126 | 1.9772e+18
1629 | 0.24111 | 0.24137 | 0.23456 | 0.7612 | 0.24137 | 1.9793e+18
1630 | 0.23655 | 0.23651 | 0.22984 | 0.76074 | 0.23651 | 1.9407e+18
1631 | 0.23932 | 0.23806 | 0.23136 | 0.76027 | 0.23806 | 1.9546e+18
1632 | 0.23884 | 0.23821 | 0.23151 | 0.7598 | 0.23821 | 1.957e+18
1633 | 0.23585 | 0.23267 | 0.22614 | 0.75934 | 0.23267 | 1.9127e+18
1634 | 0.23276 | 0.23282 | 0.22628 | 0.75887 | 0.23282 | 1.9151e+18
1635 | 0.23735 | 0.23367 | 0.22712 | 0.75841 | 0.23367 | 1.9233e+18
1636 | 0.23676 | 0.23539 | 0.22879 | 0.75795 | 0.23539 | 1.9386e+18
1637 | 0.22747 | 0.227 | 0.22064 | 0.75748 | 0.227 | 1.8706e+18
1638 | 0.22708 | 0.22007 | 0.21393 | 0.75702 | 0.22007 | 1.8146e+18
1639 | 0.22205 | 0.22026 | 0.2141 | 0.75656 | 0.22026 | 1.8173e+18
1640 | 0.22571 | 0.21511 | 0.20913 | 0.7561 | 0.21511 | 1.7759e+18
1641 | 0.22393 | 0.2196 | 0.21348 | 0.75564 | 0.2196 | 1.8141e+18
1642 | 0.22402 | 0.22082 | 0.21467 | 0.75518 | 0.22082 | 1.8253e+18
1643 | 0.22879 | 0.21535 | 0.20939 | 0.75472 | 0.21535 | 1.7811e+18
1644 | 0.22572 | 0.22355 | 0.21733 | 0.75426 | 0.22355 | 1.8501e+18
1645 | 0.22512 | 0.21822 | 0.21216 | 0.7538 | 0.21822 | 1.8071e+18
1646 | 0.22899 | 0.21749 | 0.21147 | 0.75334 | 0.21749 | 1.8021e+18
1647 | 0.2291 | 0.22768 | 0.22135 | 0.75288 | 0.22768 | 1.8877e+18
1648 | 0.22898 | 0.21655 | 0.21057 | 0.75243 | 0.21655 | 1.7965e+18
1649 | 0.22354 | 0.21867 | 0.21261 | 0.75197 | 0.21867 | 1.8152e+18
1650 | 0.2284 | 0.22526 | 0.21902 | 0.75152 | 0.22526 | 1.871e+18
1651 | 0.22369 | 0.20855 | 0.20281 | 0.75106 | 0.20855 | 1.7333e+18
1652 | 0.22802 | 0.22373 | 0.21754 | 0.75061 | 0.22373 | 1.8606e+18
1653 | 0.22533 | 0.22277 | 0.21661 | 0.75015 | 0.22277 | 1.8537e+18
1654 | 0.22654 | 0.21583 | 0.20991 | 0.7497 | 0.21583 | 1.7971e+18
1655 | 0.2239 | 0.22231 | 0.21619 | 0.74924 | 0.22231 | 1.8521e+18
1656 | 0.22607 | 0.22101 | 0.21494 | 0.74879 | 0.22101 | 1.8424e+18
1657 | 0.22564 | 0.22223 | 0.21613 | 0.74834 | 0.22223 | 1.8537e+18
1658 | 0.22532 | 0.22487 | 0.2187 | 0.74789 | 0.22487 | 1.8769e+18
1659 | 0.22221 | 0.2212 | 0.21514 | 0.74744 | 0.2212 | 1.8473e+18
1660 | 0.22412 | 0.22332 | 0.21721 | 0.74699 | 0.22332 | 1.8662e+18
1661 | 0.22543 | 0.22384 | 0.21774 | 0.74654 | 0.22384 | 1.8716e+18
1662 | 0.22421 | 0.21908 | 0.21313 | 0.74609 | 0.21908 | 1.8329e+18
1663 | 0.22265 | 0.22235 | 0.2163 | 0.74564 | 0.22235 | 1.8614e+18
1664 | 0.22252 | 0.22098 | 0.21498 | 0.74519 | 0.22098 | 1.8511e+18
1665 | 0.22137 | 0.21178 | 0.20607 | 0.74474 | 0.21178 | 1.7751e+18
1666 | 0.21853 | 0.17884 | 0.17411 | 0.7443 | 0.17884 | 1.4999e+18
1667 | 0.22016 | 0.21068 | 0.20502 | 0.74385 | 0.21068 | 1.768e+18
1668 | 0.21617 | 0.21459 | 0.20881 | 0.74341 | 0.21459 | 1.8019e+18
1669 | 0.21809 | 0.21516 | 0.20939 | 0.74296 | 0.21516 | 1.8077e+18
1670 | 0.22208 | 0.22168 | 0.21573 | 0.74251 | 0.22168 | 1.8636e+18
1671 | 0.22096 | 0.21879 | 0.21294 | 0.74207 | 0.21879 | 1.8404e+18
1672 | 0.2121 | 0.21147 | 0.20582 | 0.74163 | 0.21147 | 1.7799e+18
1673 | 0.21606 | 0.21629 | 0.21052 | 0.74118 | 0.21629 | 1.8216e+18
1674 | 0.21907 | 0.21575 | 0.21002 | 0.74074 | 0.21575 | 1.8181e+18
1675 | 0.21621 | 0.2136 | 0.20793 | 0.7403 | 0.2136 | 1.8011e+18
1676 | 0.21319 | 0.21145 | 0.20584 | 0.73986 | 0.21145 | 1.784e+18
1677 | 0.21548 | 0.21229 | 0.20668 | 0.73942 | 0.21229 | 1.7922e+18
1678 | 0.21585 | 0.20915 | 0.20365 | 0.73897 | 0.20915 | 1.7667e+18
1679 | 0.21295 | 0.21303 | 0.20741 | 0.73853 | 0.21303 | 1.8006e+18
1680 | 0.20641 | 0.20558 | 0.20017 | 0.7381 | 0.20558 | 1.7386e+18
1681 | 0.19848 | 0.19447 | 0.18936 | 0.73766 | 0.19447 | 1.6456e+18
1682 | 0.20341 | 0.20366 | 0.1983 | 0.73722 | 0.20366 | 1.7244e+18
1683 | 0.20893 | 0.20906 | 0.20357 | 0.73678 | 0.20906 | 1.7712e+18
1684 | 0.21198 | 0.19797 | 0.19283 | 0.73634 | 0.19797 | 1.6783e+18
1685 | 0.21306 | 0.21321 | 0.20763 | 0.73591 | 0.21321 | 1.8085e+18
1686 | 0.21026 | 0.21026 | 0.20476 | 0.73547 | 0.21026 | 1.7846e+18
1687 | 0.21123 | 0.20484 | 0.19951 | 0.73503 | 0.20484 | 1.7396e+18
1688 | 0.21081 | 0.21013 | 0.20465 | 0.7346 | 0.21013 | 1.7856e+18
1689 | 0.20805 | 0.20718 | 0.20178 | 0.73416 | 0.20718 | 1.7615e+18
1690 | 0.20845 | 0.20523 | 0.19991 | 0.73373 | 0.20523 | 1.746e+18
1691 | 0.21203 | 0.19303 | 0.18808 | 0.73329 | 0.19303 | 1.6432e+18
1692 | 0.21211 | 0.20708 | 0.20174 | 0.73286 | 0.20708 | 1.7638e+18
1693 | 0.21122 | 0.21134 | 0.20587 | 0.73243 | 0.21134 | 1.8012e+18
1694 | 0.21068 | 0.20477 | 0.1995 | 0.732 | 0.20477 | 1.7462e+18
1695 | 0.21055 | 0.20968 | 0.20427 | 0.73156 | 0.20968 | 1.7891e+18
1696 | 0.20962 | 0.20922 | 0.20383 | 0.73113 | 0.20922 | 1.7863e+18
1697 | 0.2085 | 0.18107 | 0.17649 | 0.7307 | 0.18107 | 1.5468e+18
1698 | 0.20879 | 0.20739 | 0.20207 | 0.73027 | 0.20739 | 1.7727e+18
1699 | 0.20804 | 0.20551 | 0.20024 | 0.72984 | 0.20551 | 1.7577e+18
1700 | 0.20539 | 0.19975 | 0.19464 | 0.72941 | 0.3995 | 3.4189e+18
1702 | 0.2052 | 0.20396 | 0.19874 | 0.72855 | 0.61188 | 5.2425e+18
1705 | 0.20428 | 0.19778 | 0.19275 | 0.72727 | 0.9889 | 8.4877e+18
1710 | 0.19894 | 0.1879 | 0.18316 | 0.72515 | 0.9395 | 8.0874e+18
1715 | 0.20189 | 0.18965 | 0.1849 | 0.72303 | 0.94825 | 8.1866e+18
1720 | 0.19799 | 0.18698 | 0.18231 | 0.72093 | 0.9349 | 8.0949e+18
1725 | 0.19688 | 0.17808 | 0.17367 | 0.71884 | 0.8904 | 7.732e+18
1730 | 0.19309 | 0.17407 | 0.16979 | 0.71676 | 0.87035 | 7.5798e+18
1735 | 0.182 | 0.16154 | 0.15758 | 0.7147 | 0.8077 | 7.0545e+18
1740 | 0.19001 | 0.16818 | 0.16405 | 0.71264 | 0.8409 | 7.3656e+18
1745 | 0.18624 | 0.15481 | 0.15105 | 0.7106 | 0.77405 | 6.7996e+18
1750 | 0.18518 | 0.16566 | 0.16162 | 0.70857 | 0.8283 | 7.297e+18
1755 | 0.18509 | 0.15301 | 0.14931 | 0.70655 | 0.76505 | 6.759e+18
1760 | 0.18243 | 0.15998 | 0.15608 | 0.70455 | 0.7999 | 7.087e+18
1765 | 0.18143 | 0.13284 | 0.12967 | 0.70255 | 0.6642 | 5.9015e+18
1770 | 0.17969 | 0.14172 | 0.13831 | 0.70056 | 0.7086 | 6.3138e+18
1775 | 0.176 | 0.11484 | 0.11213 | 0.69859 | 0.5742 | 5.1307e+18
1780 | 0.17553 | 0.1005 | 0.098143 | 0.69663 | 0.5025 | 4.5027e+18
1785 | 0.17411 | 0.076981 | 0.075201 | 0.69468 | 0.3849 | 3.4587e+18
1790 | 0.17371 | 0.088904 | 0.086831 | 0.69274 | 0.44452 | 4.0055e+18
1795 | 0.17102 | 0.046931 | 0.045864 | 0.69081 | 0.23466 | 2.1204e+18
1800 | 0.168 | 0.031828 | 0.031112 | 0.68889 | 0.15914 | 1.442e+18
1805 | 0.16884 | 0.014815 | 0.014485 | 0.68698 | 0.074075 | 6.7308e+17
1810 | 0.16859 | 0.0096911 | 0.0094762 | 0.68508 | 0.048455 | 4.4151e+17
1815 | 0.155 | 0.0032816 | 0.0032093 | 0.6832 | 0.016408 | 1.4992e+17
1820 | 0.16 | 0.00098755 | 0.00096578 | 0.68132 | 0.0049378 | 45239342958398784
1825 | 0.16257 | 0.0012744 | 0.0012463 | 0.67945 | 0.006372 | 58540231968104392
1830 | 0.15921 | 5.2041e-06 | 5.0896e-06 | 0.6776 | 2.602e-05 | 2.3971e+14
1835 | 0.1576 | 6.419e-06 | 6.2784e-06 | 0.67575 | 3.2095e-05 | 2.9648e+14
1840 | 0.15552 | 6.2703e-08 | 6.1337e-08 | 0.67391 | 3.1352e-07 | 2.904e+12
1845 | 0.15288 | 6.2658e-06 | 6.1298e-06 | 0.67209 | 3.1329e-05 | 2.9098e+14
1850 | 0.15337 | 2.9993e-06 | 2.9348e-06 | 0.67027 | 1.4996e-05 | 1.3966e+14
1855 | 0.15126 | 2.8396e-07 | 2.7795e-07 | 0.66846 | 1.4198e-06 | 1.3258e+13
1860 | 0.14933 | 1.1151e-05 | 1.092e-05 | 0.66667 | 5.5755e-05 | 5.2205e+14
1865 | 0.1471 | 1.6982e-05 | 1.6644e-05 | 0.66488 | 8.491e-05 | 797174650638315
1870 | 0.14565 | 2.6662e-10 | 2.6148e-10 | 0.6631 | 1.3331e-09 | 12549318392.3322
1875 | 0.13231 | 4.513e-10 | 4.4296e-10 | 0.66133 | 2.2565e-09 | 21298666485.4416
1880 | 0.14667 | 7.7505e-05 | 7.6123e-05 | 0.65957 | 0.00038753 | 3.6675e+15
1885 | 0.14573 | 4.389e-05 | 4.3129e-05 | 0.65782 | 0.00021945 | 2082393228222786
1890 | 0.14041 | 0.00022333 | 0.00021956 | 0.65608 | 0.0011166 | 10624161833997824
1895 | 0.13842 | 0.00012947 | 0.00012743 | 0.65435 | 0.00064735 | 6175386865208812
1900 | 0.14041 | 8.6221e-07 | 8.4916e-07 | 0.65263 | 4.3111e-06 | 4.1234e+13
1905 | 0.13904 | 5.6667e-07 | 5.5798e-07 | 0.65092 | 2.8334e-06 | 2.7171e+13
1910 | 0.13654 | 2.3045e-05 | 2.2726e-05 | 0.64921 | 0.00011522 | 1.1079e+15
1915 | 0.13611 | 1.9947e-05 | 1.9673e-05 | 0.64752 | 9.9735e-05 | 9.6146e+14
1920 | 0.13463 | 0.00045069 | 0.00044451 | 0.64583 | 0.0022535 | 21780355201159840
1925 | 0.13447 | 0.00093615 | 0.00092326 | 0.64416 | 0.0046808 | 45358844539084216
1930 | 0.13145 | 0.00055242 | 0.00054474 | 0.64249 | 0.0027621 | 26835674157303372
1935 | 0.13243 | 0.0035935 | 0.0035428 | 0.64083 | 0.017968 | 1.7502e+17
1940 | 0.1295 | 0.0032821 | 0.0032357 | 0.63918 | 0.016411 | 1.6027e+17
1945 | 0.1195 | 0.010863 | 0.010707 | 0.63753 | 0.054315 | 5.3181e+17
1950 | 0.12627 | 0.016727 | 0.016482 | 0.6359 | 0.083635 | 8.2099e+17
1955 | 0.12833 | 0.010036 | 0.009886 | 0.63427 | 0.05018 | 4.9385e+17
1960 | 0.1261 | 0.021906 | 0.021569 | 0.63265 | 0.10953 | 1.0807e+18
1965 | 0.12291 | 0.028563 | 0.028114 | 0.63104 | 0.14281 | 1.4127e+18
1970 | 0.12375 | 0.048847 | 0.048055 | 0.62944 | 0.24424 | 2.4221e+18
1975 | 0.1215 | 0.067857 | 0.06673 | 0.62785 | 0.33929 | 3.3732e+18
1980 | 0.11968 | 0.075512 | 0.074234 | 0.62626 | 0.37756 | 3.7633e+18
1985 | 0.11902 | 0.083063 | 0.081625 | 0.62469 | 0.41531 | 4.1501e+18
1990 | 0.11977 | 0.085613 | 0.084124 | 0.62312 | 0.42806 | 4.2882e+18
1995 | 0.11684 | 0.08119 | 0.079787 | 0.62155 | 0.40595 | 4.0769e+18
2000 | 0.11673 | 0.038156 | 0.037491 | 0.62 | 0.19078 | 1.9208e+18
2005 | 0.11501 | 0.015001 | 0.014747 | 0.61845 | 0.075005 | 7.5704e+17
2010 | 0.11512 | 0.039748 | 0.039071 | 0.61692 | 0.19874 | 2.0109e+18
2015 | 0.11399 | 0.026648 | 0.026208 | 0.61538 | 0.13324 | 1.3515e+18
2020 | 0.11192 | 0.044981 | 0.044239 | 0.61386 | 0.2249 | 2.287e+18
2025 | 0.11176 | 0.07401 | 0.072779 | 0.61235 | 0.37005 | 3.7723e+18
2030 | 0.10969 | 0.084856 | 0.08346 | 0.61084 | 0.42428 | 4.3358e+18
2035 | 0.10915 | 0.096386 | 0.094808 | 0.60934 | 0.48193 | 4.937e+18
2040 | 0.1072 | 0.089781 | 0.088344 | 0.60784 | 0.4489 | 4.61e+18
2045 | 0.10756 | 0.091074 | 0.089636 | 0.60636 | 0.45537 | 4.6878e+18
2050 | 0.10592 | 0.067927 | 0.066892 | 0.60488 | 0.33964 | 3.505e+18
2055 | 0.10471 | 0.054906 | 0.05409 | 0.60341 | 0.27453 | 2.84e+18
2060 | 0.1032 | 0.069193 | 0.068157 | 0.60194 | 0.34597 | 3.5877e+18
2065 | 0.10182 | 0.061875 | 0.060962 | 0.60048 | 0.30938 | 3.216e+18
2070 | 0.10095 | 0.065676 | 0.064715 | 0.59903 | 0.32838 | 3.4219e+18
2075 | 0.10095 | 0.077443 | 0.076305 | 0.59759 | 0.38721 | 4.0447e+18
2080 | 0.09933 | 0.086812 | 0.085528 | 0.59615 | 0.43406 | 4.5449e+18
2085 | 0.0983 | 0.085102 | 0.083847 | 0.59472 | 0.42551 | 4.4661e+18
2090 | 0.09754 | 0.0891 | 0.087779 | 0.5933 | 0.4455 | 4.6872e+18
2095 | 0.09599 | 0.089747 | 0.088421 | 0.59189 | 0.44873 | 4.7325e+18
2100 | 0.09624 | 0.086133 | 0.084869 | 0.59048 | 0.43067 | 4.5528e+18
2105 | 0.09575 | 0.093153 | 0.091771 | 0.58907 | 0.46576 | 4.9355e+18
2110 | 0.09463 | 0.089654 | 0.08832 | 0.58768 | 0.44827 | 4.7614e+18
2115 | 0.09385 | 0.091673 | 0.090308 | 0.58629 | 0.45837 | 4.8802e+18
2120 | 0.09314 | 0.087588 | 0.086281 | 0.58491 | 0.43794 | 4.6738e+18
2125 | 0.09218 | 0.088632 | 0.087303 | 0.58353 | 0.44316 | 4.7406e+18
2130 | 0.09238 | 0.089774 | 0.088422 | 0.58216 | 0.44887 | 4.813e+18
2135 | 0.09112 | 0.090044 | 0.088679 | 0.5808 | 0.45022 | 4.8388e+18
2140 | 0.09105 | 0.090767 | 0.08939 | 0.57944 | 0.45383 | 4.8891e+18
2145 | 0.08994 | 0.089486 | 0.088132 | 0.57809 | 0.44743 | 4.8313e+18
2150 | 0.08971 | 0.084639 | 0.083369 | 0.57674 | 0.4232 | 4.5803e+18
2155 | 0.08888 | 0.08484 | 0.083566 | 0.57541 | 0.4242 | 4.6019e+18
2160 | 0.08789 | 0.08417 | 0.082912 | 0.57407 | 0.42085 | 4.5761e+18
2165 | 0.082 | 0.07631 | 0.075175 | 0.57275 | 0.38155 | 4.1584e+18
2170 | 0.08537 | 0.081996 | 0.080776 | 0.57143 | 0.40998 | 4.4786e+18
2175 | 0.08576 | 0.080448 | 0.079257 | 0.57011 | 0.40224 | 4.4041e+18
2180 | 0.08464 | 0.081808 | 0.080597 | 0.56881 | 0.40904 | 4.4889e+18
2185 | 0.08468 | 0.07455 | 0.073458 | 0.56751 | 0.37275 | 4.1e+18
2190 | 0.08314 | 0.079068 | 0.077905 | 0.56621 | 0.39534 | 4.3584e+18
2195 | 0.08347 | 0.078992 | 0.077833 | 0.56492 | 0.39496 | 4.3642e+18
2200 | 0.08279 | 0.071202 | 0.070175 | 0.56364 | 0.35601 | 3.9428e+18
2205 | 0.0809 | 0.07401 | 0.072947 | 0.56236 | 0.37005 | 4.1076e+18
2210 | 0.08081 | 0.079315 | 0.078174 | 0.56109 | 0.39658 | 4.412e+18
2215 | 0.08041 | 0.076273 | 0.075189 | 0.55982 | 0.38136 | 4.2524e+18
2220 | 0.07999 | 0.07773 | 0.076631 | 0.55856 | 0.38865 | 4.3434e+18
2225 | 0.07884 | 0.075453 | 0.0744 | 0.5573 | 0.37727 | 4.2256e+18
2230 | 0.0784 | 0.075773 | 0.074727 | 0.55605 | 0.37886 | 4.2531e+18
2235 | 0.07793 | 0.074299 | 0.07329 | 0.55481 | 0.3715 | 4.1797e+18
2240 | 0.07651 | 0.073118 | 0.07214 | 0.55357 | 0.36559 | 4.1225e+18
2245 | 0.07625 | 0.070838 | 0.069911 | 0.55234 | 0.35419 | 4.0028e+18
2250 | 0.07537 | 0.071937 | 0.071034 | 0.55111 | 0.35969 | 4.074e+18
2255 | 0.07434 | 0.06769 | 0.066865 | 0.54989 | 0.33845 | 3.842e+18
2260 | 0.07409 | 0.066929 | 0.066143 | 0.54867 | 0.33465 | 3.8072e+18
2265 | 0.07328 | 0.068137 | 0.067355 | 0.54746 | 0.34069 | 3.8845e+18
2270 | 0.0731 | 0.064867 | 0.064138 | 0.54626 | 0.32433 | 3.7063e+18
2275 | 0.07263 | 0.064021 | 0.063309 | 0.54505 | 0.3201 | 3.666e+18
2280 | 0.07139 | 0.066288 | 0.065551 | 0.54386 | 0.33144 | 3.8041e+18
2285 | 0.07138 | 0.06308 | 0.062389 | 0.54267 | 0.3154 | 3.628e+18
2290 | 0.07119 | 0.06322 | 0.062534 | 0.54148 | 0.3161 | 3.644e+18
2295 | 0.0693 | 0.061265 | 0.060603 | 0.54031 | 0.30633 | 3.539e+18
2300 | 0.06964 | 0.058824 | 0.058193 | 0.53913 | 0.29412 | 3.4054e+18
2305 | 0.0694 | 0.059171 | 0.058544 | 0.53796 | 0.29585 | 3.4329e+18
2310 | 0.0689 | 0.06387 | 0.063189 | 0.5368 | 0.31935 | 3.7136e+18
2315 | 0.06815 | 0.058141 | 0.057528 | 0.53564 | 0.2907 | 3.3878e+18
2320 | 0.06763 | 0.052031 | 0.051489 | 0.53448 | 0.26016 | 3.0383e+18
2325 | 0.06556 | 0.056215 | 0.055626 | 0.53333 | 0.28108 | 3.2897e+18
2330 | 0.06622 | 0.056824 | 0.056231 | 0.53219 | 0.28412 | 3.3325e+18
2335 | 0.06572 | 0.057967 | 0.057362 | 0.53105 | 0.28984 | 3.4069e+18
2340 | 0.06522 | 0.045836 | 0.045366 | 0.52991 | 0.22918 | 2.6997e+18
2345 | 0.0651 | 0.0514 | 0.050869 | 0.52878 | 0.257 | 3.0338e+18
2350 | 0.06434 | 0.041536 | 0.041115 | 0.52766 | 0.20768 | 2.4568e+18
2355 | 0.0626 | 0.047473 | 0.046988 | 0.52654 | 0.23736 | 2.814e+18
2360 | 0.06307 | 0.050237 | 0.049724 | 0.52542 | 0.25118 | 2.9842e+18
2365 | 0.06301 | 0.049409 | 0.048909 | 0.52431 | 0.24705 | 2.9412e+18
2370 | 0.06239 | 0.030817 | 0.030514 | 0.52321 | 0.15408 | 1.8383e+18
2375 | 0.06141 | 0.044147 | 0.043704 | 0.52211 | 0.22073 | 2.6391e+18
2380 | 0.06181 | 0.042552 | 0.042128 | 0.52101 | 0.21276 | 2.5491e+18
2385 | 0.05913 | 0.030826 | 0.030525 | 0.51992 | 0.15413 | 1.8505e+18
2390 | 0.06036 | 0.037109 | 0.036748 | 0.51883 | 0.18555 | 2.2324e+18
2395 | 0.06007 | 0.040594 | 0.040199 | 0.51775 | 0.20297 | 2.4471e+18
2400 | 0.05974 | 0.04415 | 0.043726 | 0.51667 | 0.22075 | 2.667e+18
2405 | 0.05944 | 0.033599 | 0.033286 | 0.51559 | 0.16799 | 2.0339e+18
2410 | 0.05915 | 0.033813 | 0.033504 | 0.51452 | 0.16907 | 2.0511e+18
2415 | 0.05698 | 0.0273 | 0.027058 | 0.51346 | 0.1365 | 1.6595e+18
2420 | 0.05782 | 0.02659 | 0.026358 | 0.5124 | 0.13295 | 1.6196e+18
2425 | 0.05733 | 0.033078 | 0.032802 | 0.51134 | 0.16539 | 2.019e+18
2430 | 0.05719 | 0.045099 | 0.044725 | 0.51029 | 0.2255 | 2.7584e+18
2435 | 0.05647 | 0.014878 | 0.014765 | 0.50924 | 0.07439 | 9.1186e+17
2440 | 0.05627 | 0.043249 | 0.042926 | 0.5082 | 0.21625 | 2.6561e+18
2445 | 0.05556 | 0.020798 | 0.020657 | 0.50716 | 0.10399 | 1.2799e+18
2450 | 0.05459 | 0.013611 | 0.013523 | 0.50612 | 0.068055 | 8.3935e+17
2455 | 0.05416 | 0.024853 | 0.024695 | 0.50509 | 0.12427 | 1.5357e+18
2460 | 0.05451 | 0.033363 | 0.033157 | 0.50407 | 0.16681 | 2.0658e+18
2465 | 0.0543 | 0.024148 | 0.024009 | 0.50304 | 0.12074 | 1.4982e+18
2470 | 0.0534 | 0.016727 | 0.016635 | 0.50202 | 0.083635 | 1.0399e+18
2475 | 0.05337 | 0.016455 | 0.016368 | 0.50101 | 0.082275 | 1.0251e+18
2480 | 0.0521 | 0.0080395 | 0.0079996 | 0.5 | 0.040197 | 5.0184e+17
2485 | 0.05177 | 0.0056102 | 0.005584 | 0.49899 | 0.028051 | 3.5091e+17
2490 | 0.05222 | 0.0035113 | 0.0034957 | 0.49799 | 0.017557 | 2.2007e+17
2495 | 0.04889 | 0.0028772 | 0.0028647 | 0.49699 | 0.014386 | 1.8069e+17
2500 | 0.05138 | 0.0070642 | 0.0070328 | 0.496 | 0.035321 | 4.4452e+17
2505 | 0.05082 | 0.0015191 | 0.0015124 | 0.49501 | 0.0075955 | 95781117856711376
2510 | 0.0496 | 0.0022163 | 0.0022063 | 0.49402 | 0.011082 | 1.4002e+17
2515 | 0.04876 | 0.0005188 | 0.00051644 | 0.49304 | 0.002594 | 32841558938423744
2520 | 0.04814 | 0.00037054 | 0.00036879 | 0.49206 | 0.0018527 | 23502899601304820
2525 | 0.04765 | 4.1393e-05 | 4.1194e-05 | 0.49109 | 0.00020697 | 2.6307e+15
2530 | 0.0477 | 6.3593e-07 | 6.3279e-07 | 0.49012 | 3.1797e-06 | 4.0496e+13
2535 | 0.04712 | 1.7502e-07 | 1.7415e-07 | 0.48915 | 8.751e-07 | 1.1167e+13
2540 | 0.04677 | 3.7716e-07 | 3.7521e-07 | 0.48819 | 1.8858e-06 | 2.4113e+13
2545 | 0.04661 | 5.3758e-11 | 5.3469e-11 | 0.48723 | 2.6879e-10 | 3443631700.294
2550 | 0.04626 | 2.8222e-13 | 2.8066e-13 | 0.48627 | 1.4111e-12 | 18113975.4742
2555 | 0.04593 | 1.0435e-09 | 1.0377e-09 | 0.48532 | 5.2175e-09 | 67107207220.8127
2560 | 0.0454 | 3.102e-11 | 3.0842e-11 | 0.48438 | 1.551e-10 | 1998791832.7897
2565 | 0.04516 | 1.5955e-14 | 1.5846e-14 | 0.48343 | 7.9775e-14 | 1030077.7003
2570 | 0.04485 | 1.5258e-18 | 1.5151e-18 | 0.48249 | 7.629e-18 | 98.6999
2575 | 0.04448 | 1.0786e-27 | 1.0708e-27 | 0.48155 | 5.393e-27 | 6.9907e-08
2580 | 0.0441 | 3.8214e-22 | 3.7933e-22 | 0.48062 | 1.9107e-21 | 0.024816
2585 | 0.04327 | 1.7194e-34 | 1.7064e-34 | 0.47969 | 8.597e-34 | 1.1187e-14
2590 | 0.04341 | 5.4793e-31 | 5.4369e-31 | 0.47876 | 2.7397e-30 | 3.572e-11
2595 | 0.04304 | 2.2838e-33 | 2.2666e-33 | 0.47784 | 1.1419e-32 | 1.4917e-13
2600 | 0.04291 | 4.4912e-28 | 4.4556e-28 | 0.47692 | 2.2456e-27 | 2.9391e-08
2605 | 0.0428 | 5.8053e-35 | 5.7592e-35 | 0.47601 | 2.9026e-34 | 3.8064e-15
2610 | 0.0425 | 5.9447e-34 | 5.897e-34 | 0.4751 | 2.9724e-33 | 3.9053e-14
2615 | 0.04228 | 1.1196e-37 | 1.1106e-37 | 0.47419 | 5.598e-37 | 7.3692e-18
2620 | 0.0419 | 5.6505e-29 | 5.6056e-29 | 0.47328 | 2.8252e-28 | 3.7263e-09
2625 | 0.04058 | 3.8687e-28 | 3.8378e-28 | 0.47238 | 1.9344e-27 | 2.5561e-08
2630 | 0.04116 | 2.8026e-45 | 2.8026e-45 | 0.47148 | 1.4013e-44 | 1.8553e-25
2635 | 0.04096 | 3.9027e-16 | 3.8719e-16 | 0.47059 | 1.9514e-15 | 25884.0122
2640 | 0.04022 | 1.175e-16 | 1.1657e-16 | 0.4697 | 5.875e-16 | 7807.7806
2645 | 0.04018 | 8.9988e-19 | 8.9292e-19 | 0.46881 | 4.4994e-18 | 59.9096
2650 | 0.03996 | 1.4295e-19 | 1.4186e-19 | 0.46792 | 7.1475e-19 | 9.5349
2655 | 0.03959 | 1.3133e-27 | 1.3036e-27 | 0.46704 | 6.5665e-27 | 8.7764e-08
2660 | 0.03948 | 2.6068e-25 | 2.588e-25 | 0.46617 | 1.3034e-24 | 1.7453e-05
2665 | 0.03895 | 1.1123e-37 | 1.1045e-37 | 0.46529 | 5.5615e-37 | 7.4611e-18
2670 | 0.0391 | 0 | 0 | 0.46442 | 0 | 0
2675 | 0.03861 | 0 | 0 | 0.46355 | 0 | 0
2680 | 0.03843 | 0 | 0 | 0.46269 | 0 | 0
2685 | 0.03816 | 0 | 0 | 0.46182 | 0 | 0
2690 | 0.03779 | 1.0226e-29 | 1.0178e-29 | 0.46097 | 5.113e-29 | 6.9238e-10
2695 | 0.03746 | 7.1284e-33 | 7.1014e-33 | 0.46011 | 3.5642e-32 | 4.8354e-13
2700 | 0.03712 | 0 | 0 | 0.45926 | 0 | 0
2705 | 0.03693 | 2.9315e-42 | 2.9273e-42 | 0.45841 | 1.4657e-41 | 1.9959e-22
2710 | 0.03668 | 1.125e-35 | 1.1239e-35 | 0.45756 | 5.625e-35 | 7.6737e-16
2715 | 0.03656 | 3.8557e-26 | 3.8549e-26 | 0.45672 | 1.9279e-25 | 2.6349e-06
2720 | 0.03638 | 5.6052e-45 | 5.6052e-45 | 0.45588 | 2.8026e-44 | 3.8375e-25
2725 | 0.03613 | 7.2935e-22 | 7.3094e-22 | 0.45505 | 3.6468e-21 | 0.050025
2730 | 0.03601 | 6.0734e-19 | 6.0929e-19 | 0.45421 | 3.0367e-18 | 41.7331
2735 | 0.03574 | 5.4888e-21 | 5.5121e-21 | 0.45338 | 2.7444e-20 | 0.37785
2740 | 0.03553 | 2.3314e-27 | 2.3435e-27 | 0.45255 | 1.1657e-26 | 1.6079e-07
2745 | 0.03538 | 1.3146e-23 | 1.3224e-23 | 0.45173 | 6.573e-23 | 0.00090828
2750 | 0.03518 | 1.6648e-28 | 1.6758e-28 | 0.45091 | 8.324e-28 | 1.1523e-08
2755 | 0.03486 | 6.7262e-44 | 6.7262e-44 | 0.45009 | 3.3631e-43 | 4.6642e-24
2760 | 0.03455 | 0 | 0 | 0.44928 | 0 | 0
2765 | 0.0344 | 2.6777e-27 | 2.7001e-27 | 0.44846 | 1.3388e-26 | 1.8636e-07
2770 | 0.03426 | 8.3791e-24 | 8.4528e-24 | 0.44765 | 4.1896e-23 | 0.0005842
2775 | 0.03393 | 3.999e-38 | 4.036e-38 | 0.44685 | 1.9995e-37 | 2.7932e-18
2780 | 0.03364 | 4.8067e-34 | 4.8532e-34 | 0.44604 | 2.4033e-33 | 3.3634e-14
2785 | 0.03342 | 3.8866e-27 | 3.9255e-27 | 0.44524 | 1.9433e-26 | 2.7245e-07
2790 | 0.0332 | 1.217e-16 | 1.2295e-16 | 0.44444 | 6.085e-16 | 8546.3483
2795 | 0.03293 | 3.6205e-16 | 3.6591e-16 | 0.44365 | 1.8102e-15 | 25470.4238
2800 | 0.03276 | 1.6484e-12 | 1.6665e-12 | 0.44286 | 8.242e-12 | 116173331.7224
2805 | 0.03253 | 6.7478e-14 | 6.8228e-14 | 0.44207 | 3.3739e-13 | 4764100.0664
2810 | 0.03242 | 4.0233e-10 | 4.0695e-10 | 0.44128 | 2.0117e-09 | 28456045366.6787
2815 | 0.03226 | 2.8685e-10 | 2.9018e-10 | 0.4405 | 1.4343e-09 | 20324462113.8899
2820 | 0.03206 | 2.0548e-11 | 2.0789e-11 | 0.43972 | 1.0274e-10 | 1458493415.4887
2825 | 0.03184 | 1.7605e-07 | 1.7814e-07 | 0.43894 | 8.8025e-07 | 1.2518e+13
2830 | 0.0317 | 3.9008e-06 | 3.9475e-06 | 0.43816 | 1.9504e-05 | 2.7786e+14
2835 | 0.03145 | 2.1276e-10 | 2.1533e-10 | 0.43739 | 1.0638e-09 | 15181995288.1479
2840 | 0.03118 | 1.9609e-07 | 1.9849e-07 | 0.43662 | 9.8045e-07 | 1.4017e+13
2845 | 0.03095 | 4.0575e-05 | 4.1074e-05 | 0.43585 | 0.00020287 | 2905538314002658
2850 | 0.03068 | 1.1566e-06 | 1.1708e-06 | 0.43509 | 5.783e-06 | 8.2969e+13
2855 | 0.03043 | 4.4867e-07 | 4.5425e-07 | 0.43433 | 2.2433e-06 | 3.2242e+13
2860 | 0.03016 | 2.5356e-05 | 2.5672e-05 | 0.43357 | 0.00012678 | 1.8253e+15
2865 | 0.02996 | 0.00016763 | 0.00016974 | 0.43281 | 0.00083815 | 12088215083967622
2870 | 0.0296 | 6.3129e-06 | 6.3922e-06 | 0.43206 | 3.1564e-05 | 4.5603e+14
2875 | 0.0294 | 0.0003917 | 0.00039663 | 0.4313 | 0.0019585 | 28345050038258628
2880 | 0.0294 | 0.00024724 | 0.00025037 | 0.43056 | 0.0012362 | 17922435665096052
2885 | 0.02922 | 0.00045332 | 0.00045906 | 0.42981 | 0.0022666 | 32918232250010076
2890 | 0.02907 | 0.00018623 | 0.0001886 | 0.42907 | 0.00093115 | 13546693145664694
2895 | 0.02896 | 0.0026643 | 0.0026982 | 0.42832 | 0.013322 | 1.9414e+17
2900 | 0.02881 | 0.00081152 | 0.00082183 | 0.42759 | 0.0040576 | 59235632878257016
2905 | 0.02867 | 0.00011096 | 0.00011237 | 0.42685 | 0.0005548 | 8113316016269984
2910 | 0.0285 | 0.002722 | 0.0027566 | 0.42612 | 0.01361 | 1.9937e+17
2915 | 0.02822 | 0.0012581 | 0.0012742 | 0.42539 | 0.0062905 | 92308039849381824
2920 | 0.02804 | 0.0028948 | 0.0029316 | 0.42466 | 0.014474 | 2.1276e+17
2925 | 0.02778 | 0.0010835 | 0.0010973 | 0.42393 | 0.0054175 | 79770183943457792
2930 | 0.02757 | 0.0058858 | 0.0059606 | 0.42321 | 0.029429 | 4.3407e+17
2935 | 0.02733 | 0.0064903 | 0.0065725 | 0.42249 | 0.032452 | 4.7947e+17
2940 | 0.02714 | 0.0016273 | 0.0016479 | 0.42177 | 0.0081365 | 1.2042e+17
2945 | 0.02684 | 0.0014489 | 0.0014673 | 0.42105 | 0.0072445 | 1.074e+17
2950 | 0.02668 | 0.0052276 | 0.0052935 | 0.42034 | 0.026138 | 3.8816e+17
2955 | 0.02656 | 0.0023361 | 0.0023655 | 0.41963 | 0.01168 | 1.7375e+17
2960 | 0.02638 | 0.0045971 | 0.0046549 | 0.41892 | 0.022985 | 3.425e+17
2965 | 0.02626 | 0.0074379 | 0.0075313 | 0.41821 | 0.03719 | 5.5509e+17
2970 | 0.02612 | 0.00035233 | 0.00035676 | 0.41751 | 0.0017617 | 26338551105473000
2975 | 0.02601 | 0.00085429 | 0.00086499 | 0.41681 | 0.0042714 | 63970257691997904
2980 | 0.0258 | 0.0013381 | 0.0013548 | 0.41611 | 0.0066905 | 1.0037e+17
2985 | 0.02569 | 0.0069628 | 0.0070495 | 0.41541 | 0.034814 | 5.2314e+17
2990 | 0.02554 | 0.01028 | 0.010407 | 0.41472 | 0.0514 | 7.7366e+17
2995 | 0.0254 | 0.0042755 | 0.0043286 | 0.41402 | 0.021378 | 3.2231e+17
3000 | 0.02525 | 0.0078472 | 0.0079442 | 0.41333 | 0.039236 | 5.9255e+17
3005 | 0.02512 | 0.0028906 | 0.0029261 | 0.41265 | 0.014453 | 2.1863e+17
3010 | 0.02498 | 0.0068479 | 0.006932 | 0.41196 | 0.034239 | 5.1881e+17
3015 | 0.02486 | 0.0055551 | 0.0056232 | 0.41128 | 0.027776 | 4.2157e+17
3020 | 0.02466 | 0.00063369 | 0.00064143 | 0.4106 | 0.0031685 | 48169218919898520
3025 | 0.02454 | 0.0075031 | 0.0075948 | 0.40992 | 0.037516 | 5.7128e+17
3030 | 0.02442 | 0.0060753 | 0.0061491 | 0.40924 | 0.030376 | 4.6334e+17
3035 | 0.02421 | 0.0024986 | 0.002529 | 0.40857 | 0.012493 | 1.9087e+17
3040 | 0.02393 | 0.0020242 | 0.0020487 | 0.40789 | 0.010121 | 1.5489e+17
3045 | 0.02402 | 0.004209 | 0.0042599 | 0.40722 | 0.021045 | 3.2259e+17
3050 | 0.02395 | 0.0010321 | 0.0010446 | 0.40656 | 0.0051605 | 79233241713986560
3055 | 0.02386 | 0.00028947 | 0.00029295 | 0.40589 | 0.0014474 | 22258740334662320
3060 | 0.02376 | 0.0063012 | 0.0063761 | 0.40523 | 0.031506 | 4.8532e+17
3065 | 0.02354 | 0.0029113 | 0.0029458 | 0.40457 | 0.014556 | 2.246e+17
3070 | 0.02344 | 0.0017492 | 0.0017699 | 0.40391 | 0.008746 | 1.3516e+17
3075 | 0.02335 | 0.0060221 | 0.0060928 | 0.40325 | 0.03011 | 4.661e+17
3080 | 0.02315 | 0.0036224 | 0.0036646 | 0.4026 | 0.018112 | 2.8082e+17
3085 | 0.02295 | 0.0017671 | 0.0017876 | 0.40194 | 0.0088355 | 1.3722e+17
3090 | 0.0228 | 0.0023805 | 0.002408 | 0.40129 | 0.011902 | 1.8515e+17
3095 | 0.02263 | 0.0006551 | 0.00066266 | 0.40065 | 0.0032755 | 51033347932020464
3100 | 0.02243 | 0.004401 | 0.0044513 | 0.4 | 0.022005 | 3.434e+17
3105 | 0.02228 | 0.00092155 | 0.00093203 | 0.39936 | 0.0046077 | 72022188745922432
3110 | 0.02211 | 0.00084569 | 0.00085524 | 0.39871 | 0.0042284 | 66199908884056216
3115 | 0.02177 | 0.0022677 | 0.0022932 | 0.39807 | 0.011339 | 1.778e+17
3120 | 0.02174 | 0.0098197 | 0.0099294 | 0.39744 | 0.049099 | 7.7115e+17
3125 | 0.02158 | 0.0030289 | 0.0030625 | 0.3968 | 0.015145 | 2.3824e+17
3130 | 0.02145 | 0.0057614 | 0.0058246 | 0.39617 | 0.028807 | 4.539e+17
3135 | 0.02136 | 0.011446 | 0.011571 | 0.39553 | 0.05723 | 9.0319e+17
3140 | 0.02118 | 0.0033241 | 0.0033603 | 0.3949 | 0.01662 | 2.6272e+17
3145 | 0.02107 | 0.0032517 | 0.0032869 | 0.39428 | 0.016259 | 2.574e+17
3150 | 0.02088 | 0.0066744 | 0.0067457 | 0.39365 | 0.033372 | 5.2919e+17
3155 | 0.02083 | 0.0056366 | 0.0056965 | 0.39303 | 0.028183 | 4.4761e+17
3160 | 0.02073 | 0.009232 | 0.0093294 | 0.39241 | 0.04616 | 7.3429e+17
3165 | 0.02066 | 0.014017 | 0.014163 | 0.39179 | 0.070085 | 1.1166e+18
3170 | 0.02052 | 0.012516 | 0.012645 | 0.39117 | 0.06258 | 9.9864e+17
3175 | 0.02047 | 0.0092302 | 0.0093252 | 0.39055 | 0.046151 | 7.3763e+17
3180 | 0.02032 | 0.010621 | 0.01073 | 0.38994 | 0.053105 | 8.5012e+17
3185 | 0.02024 | 0.0080823 | 0.0081644 | 0.38932 | 0.040412 | 6.4793e+17
3190 | 0.02019 | 0.0042388 | 0.0042817 | 0.38871 | 0.021194 | 3.4035e+17
3195 | 0.02008 | 0.0026927 | 0.0027197 | 0.38811 | 0.013463 | 2.1654e+17
3200 | 0.01994 | 0.00043843 | 0.0004428 | 0.3875 | 0.0021921 | 35313116668680280
3205 | 0.01986 | 0.00030973 | 0.0003128 | 0.3869 | 0.0015486 | 24986021757077844
3210 | 0.01976 | 0.00013634 | 0.00013768 | 0.38629 | 0.0006817 | 11015751480004834
3215 | 0.01962 | 0.00049752 | 0.00050237 | 0.38569 | 0.0024876 | 40260329829648424
3220 | 0.01954 | 0.0016089 | 0.0016245 | 0.38509 | 0.0080445 | 1.304e+17
3225 | 0.01942 | 0.00019875 | 0.00020066 | 0.3845 | 0.00099375 | 16133279720913374
3230 | 0.01938 | 0.0003408 | 0.00034404 | 0.3839 | 0.001704 | 27706898634771052
3235 | 0.01926 | 0.007294 | 0.0073625 | 0.38331 | 0.03647 | 5.9392e+17
3240 | 0.01921 | 0.0037464 | 0.0037816 | 0.38272 | 0.018732 | 3.0552e+17
3245 | 0.0191 | 0.00073409 | 0.00074096 | 0.38213 | 0.0036704 | 59958369830051144
3250 | 0.01909 | 0.0026067 | 0.0026308 | 0.38154 | 0.013033 | 2.1324e+17
3255 | 0.0189 | 0.0099378 | 0.010029 | 0.38095 | 0.049689 | 8.1419e+17
3260 | 0.0188 | 0.0012248 | 0.001236 | 0.38037 | 0.006124 | 1.005e+17
3265 | 0.0187 | 0.0024465 | 0.0024686 | 0.37979 | 0.012233 | 2.0105e+17
3270 | 0.0186 | 0.0012186 | 0.0012292 | 0.3792 | 0.006093 | 1.003e+17
3275 | 0.01848 | 0.0059265 | 0.0059758 | 0.37863 | 0.029633 | 4.8853e+17
3280 | 0.01837 | 0.0028644 | 0.002889 | 0.37805 | 0.014322 | 2.3648e+17
3285 | 0.01832 | 0.011128 | 0.011223 | 0.37747 | 0.05564 | 9.2011e+17
3290 | 0.01826 | 0.0087571 | 0.008831 | 0.3769 | 0.043786 | 7.2517e+17
3295 | 0.01803 | 0.0012234 | 0.0012337 | 0.37633 | 0.006117 | 1.0146e+17
3300 | 0.01792 | 0.0017794 | 0.0017944 | 0.37576 | 0.008897 | 1.478e+17
3305 | 0.01786 | 0.0039416 | 0.0039746 | 0.37519 | 0.019708 | 3.2789e+17
3310 | 0.0177 | 0.0039235 | 0.0039565 | 0.37462 | 0.019617 | 3.2688e+17
3315 | 0.0176 | 1.6133e-05 | 1.6269e-05 | 0.37406 | 8.0665e-05 | 1.3461e+15
3320 | 0.0173 | 5.9987e-05 | 6.0496e-05 | 0.37349 | 0.00029993 | 5012807579235633
3325 | 0.01728 | 0.0035187 | 0.0035486 | 0.37293 | 0.017594 | 2.9448e+17
3330 | 0.01713 | 0.0046616 | 0.0047014 | 0.37237 | 0.023308 | 3.9072e+17
3335 | 0.01703 | 0.0090694 | 0.009147 | 0.37181 | 0.045347 | 7.6131e+17
3340 | 0.01685 | 0.0034602 | 0.0034903 | 0.37126 | 0.017301 | 2.9089e+17
3345 | 0.01678 | 0.0035408 | 0.0035722 | 0.3707 | 0.017704 | 2.9811e+17
3350 | 0.0166 | 0.0080277 | 0.0080998 | 0.37015 | 0.040139 | 6.769e+17
3355 | 0.0165 | 0.0036308 | 0.0036642 | 0.3696 | 0.018154 | 3.0661e+17
3360 | 0.01636 | 0.0052402 | 0.0052892 | 0.36905 | 0.026201 | 4.4317e+17
3365 | 0.01629 | 0.0071907 | 0.0072591 | 0.3685 | 0.035953 | 6.0903e+17
3370 | 0.01618 | 0.0039389 | 0.003977 | 0.36795 | 0.019695 | 3.3411e+17
3375 | 0.01611 | 0.008456 | 0.0085388 | 0.36741 | 0.04228 | 7.1833e+17
3380 | 0.01601 | 0.0051115 | 0.0051624 | 0.36686 | 0.025557 | 4.3486e+17
3385 | 0.01598 | 0.0074896 | 0.007565 | 0.36632 | 0.037448 | 6.3812e+17
3390 | 0.0159 | 0.0098552 | 0.0099552 | 0.36578 | 0.049276 | 8.4091e+17
3395 | 0.0158 | 0.0095465 | 0.0096446 | 0.36524 | 0.047732 | 8.1577e+17
3400 | 0.01564 | 0.012509 | 0.012638 | 0.36471 | 0.062545 | 1.0705e+18
3405 | 0.01565 | 0.0044594 | 0.0045061 | 0.36417 | 0.022297 | 3.8219e+17
3410 | 0.01554 | 0.0070802 | 0.0071547 | 0.36364 | 0.035401 | 6.077e+17
3415 | 0.01547 | 0.0072774 | 0.0073543 | 0.3631 | 0.036387 | 6.2554e+17
3420 | 0.01543 | 0.013165 | 0.013305 | 0.36257 | 0.065825 | 1.1333e+18
3425 | 0.01532 | 0.010006 | 0.010112 | 0.36204 | 0.05003 | 8.6259e+17
3430 | 0.01522 | 0.0086892 | 0.008781 | 0.36152 | 0.043446 | 7.5017e+17
3435 | 0.01515 | 0.011553 | 0.011673 | 0.36099 | 0.057765 | 9.9887e+17
3440 | 0.01505 | 0.0080348 | 0.0081181 | 0.36047 | 0.040174 | 6.957e+17
3445 | 0.01502 | 0.011318 | 0.011434 | 0.35994 | 0.05659 | 9.814e+17
3450 | 0.01492 | 0.011153 | 0.011267 | 0.35942 | 0.055765 | 9.6849e+17
3455 | 0.01488 | 0.0083089 | 0.0083938 | 0.3589 | 0.041544 | 7.2257e+17
3460 | 0.0148 | 0.01253 | 0.012657 | 0.35838 | 0.06265 | 1.0912e+18
3465 | 0.01476 | 0.0098179 | 0.0099163 | 0.35786 | 0.049089 | 8.5626e+17
3470 | 0.01466 | 0.012264 | 0.012386 | 0.35735 | 0.06132 | 1.0711e+18
3475 | 0.01456 | 0.010943 | 0.011051 | 0.35683 | 0.054715 | 9.5714e+17
3480 | 0.01448 | 0.011224 | 0.011335 | 0.35632 | 0.05612 | 9.8313e+17
3485 | 0.01445 | 0.012094 | 0.012212 | 0.35581 | 0.06047 | 1.0609e+18
3490 | 0.01436 | 0.010419 | 0.01052 | 0.3553 | 0.052095 | 9.1524e+17
3495 | 0.01432 | 0.012265 | 0.012383 | 0.35479 | 0.061325 | 1.0789e+18
3500 | 0.01423 | 0.011917 | 0.012032 | 0.35429 | 0.059585 | 1.0498e+18
3505 | 0.01415 | 0.011809 | 0.011923 | 0.35378 | 0.059045 | 1.0418e+18
3510 | 0.01405 | 0.011963 | 0.012077 | 0.35328 | 0.059815 | 1.0569e+18
3515 | 0.01402 | 0.011494 | 0.011598 | 0.35277 | 0.05747 | 1.0169e+18
3520 | 0.01393 | 0.012122 | 0.012226 | 0.35227 | 0.06061 | 1.074e+18
3525 | 0.01389 | 0.011428 | 0.011523 | 0.35177 | 0.05714 | 1.0139e+18
3530 | 0.0138 | 0.011127 | 0.011217 | 0.35127 | 0.055635 | 9.8864e+17
3535 | 0.01376 | 0.0094556 | 0.0095305 | 0.35078 | 0.047278 | 8.4133e+17
3540 | 0.01367 | 0.009031 | 0.0091011 | 0.35028 | 0.045155 | 8.0468e+17
3545 | 0.01366 | 0.0095432 | 0.0096154 | 0.34979 | 0.047716 | 8.5152e+17
3550 | 0.01357 | 0.010538 | 0.010616 | 0.3493 | 0.05269 | 9.4161e+17
3555 | 0.01345 | 0.0090581 | 0.0091245 | 0.3488 | 0.04529 | 8.1052e+17
3560 | 0.01336 | 0.010795 | 0.010872 | 0.34831 | 0.053975 | 9.6729e+17
3565 | 0.01336 | 0.010851 | 0.010928 | 0.34783 | 0.054255 | 9.7368e+17
3570 | 0.01325 | 0.0083376 | 0.0083951 | 0.34734 | 0.041688 | 7.492e+17
3575 | 0.01318 | 0.0086444 | 0.0087028 | 0.34685 | 0.043222 | 7.7785e+17
3580 | 0.01308 | 0.010187 | 0.010255 | 0.34637 | 0.050935 | 9.1794e+17
3585 | 0.01305 | 0.0091671 | 0.0092282 | 0.34589 | 0.045835 | 8.2719e+17
3590 | 0.01298 | 0.0094523 | 0.0095145 | 0.3454 | 0.047261 | 8.5412e+17
3595 | 0.01294 | 0.00967 | 0.0097329 | 0.34492 | 0.04835 | 8.7501e+17
3600 | 0.01285 | 0.010262 | 0.010328 | 0.34444 | 0.05131 | 9.2987e+17
3605 | 0.01283 | 0.010359 | 0.010425 | 0.34397 | 0.051795 | 9.3996e+17
3610 | 0.01274 | 0.0094787 | 0.0095385 | 0.34349 | 0.047393 | 8.6127e+17
3615 | 0.01272 | 0.0094726 | 0.0095318 | 0.34302 | 0.047363 | 8.6191e+17
3620 | 0.01264 | 0.011614 | 0.011686 | 0.34254 | 0.05807 | 1.0582e+18
3625 | 0.01261 | 0.010239 | 0.010302 | 0.34207 | 0.051195 | 9.3422e+17
3630 | 0.01251 | 0.009955 | 0.010016 | 0.3416 | 0.049775 | 9.0956e+17
3635 | 0.01249 | 0.010299 | 0.010362 | 0.34113 | 0.051495 | 9.4229e+17
3640 | 0.0124 | 0.01148 | 0.011549 | 0.34066 | 0.0574 | 1.0518e+18
3645 | 0.01236 | 0.010599 | 0.010663 | 0.34019 | 0.052995 | 9.7241e+17
3650 | 0.01228 | 0.010123 | 0.010183 | 0.33973 | 0.050615 | 9.3001e+17
3655 | 0.01222 | 0.010978 | 0.011042 | 0.33926 | 0.05489 | 1.0099e+18
3660 | 0.01215 | 0.010914 | 0.010978 | 0.3388 | 0.05457 | 1.0054e+18
3665 | 0.01215 | 0.010253 | 0.010313 | 0.33834 | 0.051265 | 9.4582e+17
3670 | 0.01204 | 0.0079003 | 0.0079464 | 0.33787 | 0.039502 | 7.2979e+17
3675 | 0.01203 | 0.0048286 | 0.0048569 | 0.33741 | 0.024143 | 4.4665e+17
3680 | 0.01189 | 0.0083312 | 0.0083789 | 0.33696 | 0.041656 | 7.7169e+17
3685 | 0.01183 | 0.009438 | 0.0094906 | 0.3365 | 0.04719 | 8.7539e+17
3690 | 0.01177 | 0.0096922 | 0.0097458 | 0.33604 | 0.048461 | 9.0019e+17
3695 | 0.01172 | 0.010132 | 0.010188 | 0.33559 | 0.05066 | 9.4231e+17
3700 | 0.01155 | 0.010878 | 0.010937 | 0.33514 | 0.05439 | 1.0131e+18
3705 | 0.0116 | 0.01077 | 0.010827 | 0.33468 | 0.05385 | 1.0044e+18
3710 | 0.01151 | 0.009364 | 0.009413 | 0.33423 | 0.04682 | 8.7442e+17
3715 | 0.0115 | 0.0092254 | 0.0092731 | 0.33378 | 0.046127 | 8.6264e+17
3720 | 0.01144 | 0.010376 | 0.010429 | 0.33333 | 0.05188 | 9.7154e+17
3725 | 0.01143 | 0.010698 | 0.010751 | 0.33289 | 0.05349 | 1.003e+18
3730 | 0.01134 | 0.0092707 | 0.0093169 | 0.33244 | 0.046353 | 8.7038e+17
3735 | 0.01128 | 0.0085837 | 0.008626 | 0.33199 | 0.042918 | 8.0696e+17
3740 | 0.01108 | 0.0088494 | 0.0088923 | 0.33155 | 0.044247 | 8.3305e+17
3745 | 0.01108 | 0.010331 | 0.01038 | 0.33111 | 0.051655 | 9.7382e+17
3750 | 0.01104 | 0.0092903 | 0.0093341 | 0.33067 | 0.046451 | 8.7689e+17
3755 | 0.011 | 0.0089918 | 0.0090336 | 0.33023 | 0.044959 | 8.4985e+17
3760 | 0.01094 | 0.0088633 | 0.0089041 | 0.32979 | 0.044316 | 8.3882e+17
3765 | 0.01093 | 0.0085502 | 0.0085891 | 0.32935 | 0.042751 | 8.1026e+17
3770 | 0.01086 | 0.0091243 | 0.0091649 | 0.32891 | 0.045622 | 8.6582e+17
3775 | 0.0108 | 0.0090521 | 0.0090918 | 0.32848 | 0.045261 | 8.6011e+17
3780 | 0.01074 | 0.0095746 | 0.0096158 | 0.32804 | 0.047873 | 9.1096e+17
3785 | 0.01073 | 0.0088123 | 0.0088498 | 0.32761 | 0.044062 | 8.3954e+17
3790 | 0.01063 | 0.0077564 | 0.0077891 | 0.32718 | 0.038782 | 7.3992e+17
3795 | 0.01062 | 0.0088692 | 0.0089056 | 0.32675 | 0.044346 | 8.4719e+17
3800 | 0.01053 | 0.0098592 | 0.0098988 | 0.32632 | 0.049296 | 9.43e+17
3805 | 0.01053 | 0.0093049 | 0.0093414 | 0.32589 | 0.046524 | 8.9115e+17
3810 | 0.01043 | 0.0082451 | 0.0082771 | 0.32546 | 0.041225 | 7.9069e+17
3815 | 0.01041 | 0.0077569 | 0.0077867 | 0.32503 | 0.038784 | 7.4485e+17
3820 | 0.01034 | 0.009655 | 0.0096908 | 0.32461 | 0.048275 | 9.2833e+17
3825 | 0.01033 | 0.0095056 | 0.0095402 | 0.32418 | 0.047528 | 9.1516e+17
3830 | 0.01025 | 0.0095925 | 0.0096268 | 0.32376 | 0.047963 | 9.2473e+17
3835 | 0.01021 | 0.0076916 | 0.007719 | 0.32334 | 0.038458 | 7.4245e+17
3840 | 0.01015 | 0.0089756 | 0.0090066 | 0.32292 | 0.044878 | 8.6752e+17
3845 | 0.01013 | 0.0087801 | 0.0088097 | 0.3225 | 0.043901 | 8.4973e+17
3850 | 0.01005 | 0.0088274 | 0.0088569 | 0.32208 | 0.044137 | 8.5542e+17
3855 | 0.01003 | 0.0085085 | 0.0085365 | 0.32166 | 0.042543 | 8.2559e+17
3860 | 0.00994 | 0.007994 | 0.0080197 | 0.32124 | 0.03997 | 7.7667e+17
3865 | 0.00991 | 0.0080989 | 0.0081248 | 0.32083 | 0.040494 | 7.8788e+17
3870 | 0.00983 | 0.0073604 | 0.0073839 | 0.32041 | 0.036802 | 7.1697e+17
3875 | 0.00983 | 0.006762 | 0.0067832 | 0.32 | 0.03381 | 6.5953e+17
3880 | 0.00975 | 0.006534 | 0.0065543 | 0.31959 | 0.03267 | 6.3811e+17
3885 | 0.0097 | 0.0067717 | 0.0067926 | 0.31918 | 0.033858 | 6.6218e+17
3890 | 0.00971 | 0.0068818 | 0.0069028 | 0.31877 | 0.034409 | 6.7381e+17
3895 | 0.00962 | 0.007476 | 0.0074983 | 0.31836 | 0.03738 | 7.3293e+17
3900 | 0.0096 | 0.0079254 | 0.0079487 | 0.31795 | 0.039627 | 7.7799e+17
3905 | 0.00959 | 0.0079269 | 0.00795 | 0.31754 | 0.039635 | 7.7913e+17
3910 | 0.00952 | 0.0071353 | 0.007156 | 0.31714 | 0.035676 | 7.0222e+17
3915 | 0.0095 | 0.0069868 | 0.007007 | 0.31673 | 0.034934 | 6.8849e+17
3920 | 0.00941 | 0.0069466 | 0.0069665 | 0.31633 | 0.034733 | 6.854e+17
3925 | 0.0094 | 0.006852 | 0.0068714 | 0.31592 | 0.03426 | 6.7693e+17
3930 | 0.00932 | 0.0070502 | 0.0070699 | 0.31552 | 0.035251 | 6.974e+17
3935 | 0.0093 | 0.0073541 | 0.0073743 | 0.31512 | 0.03677 | 7.2838e+17
3940 | 0.00923 | 0.0074027 | 0.0074228 | 0.31472 | 0.037013 | 7.3413e+17
3945 | 0.0092 | 0.0075412 | 0.0075613 | 0.31432 | 0.037706 | 7.4881e+17
3950 | 0.00911 | 0.0076277 | 0.0076475 | 0.31392 | 0.038138 | 7.5836e+17
3955 | 0.00908 | 0.0077199 | 0.0077399 | 0.31353 | 0.0386 | 7.685e+17
3960 | 0.00902 | 0.0077482 | 0.0077679 | 0.31313 | 0.038741 | 7.7229e+17
3965 | 0.00901 | 0.0078057 | 0.0078253 | 0.31274 | 0.039029 | 7.7901e+17
3970 | 0.00893 | 0.0076806 | 0.0076997 | 0.31234 | 0.038403 | 7.6749e+17
3975 | 0.00891 | 0.0075097 | 0.007528 | 0.31195 | 0.037548 | 7.5136e+17
3980 | 0.00884 | 0.0073872 | 0.0074049 | 0.31156 | 0.036936 | 7.4003e+17
3985 | 0.0088 | 0.0074327 | 0.0074503 | 0.31117 | 0.037164 | 7.4552e+17
3990 | 0.00878 | 0.0073723 | 0.0073894 | 0.31078 | 0.036861 | 7.4039e+17
3995 | 0.0087 | 0.00721 | 0.0072263 | 0.31039 | 0.03605 | 7.25e+17
4000 | 0.00868 | 0.0071043 | 0.0071199 | 0.31 | 0.035521 | 7.1527e+17
4005 |  |  |  | 0.30961